## Assuming water-transport
|  |  | rain water |  |  |  |  | W/Cc
|  |  | Initial Water |  |  |  |  | Epikarst Water | in ppm |  | 1 | Calculate pCO2 for a range of pH values
User input: |  | pCO2-atm | 0.0004 |  | User Input: Initial Epikarst PCO2 |  | pCO2-epi_initial | 0.01 | 10000 |  | 2 | Calculate final total carbon: should be equal to initial carbon + limestone carbon (Ca)
Kh*PCO2 | = | [H2CO3] | 1.2649e-05 |  | Minimized from Column P |  | pCO2-epi_final | 0.008255 | 8255.012 |  | 3 | Find minimum error
K1*H2CO3/H | = | [HCO3] | 2.5159e-06 |  | Kh*PCO2 | = | [H2CO3] | 0.00026105 | 0.26105 | mmol/L
K2*HCO3/H | = | [CO3] | 5.004e-11 |  | K1*H2CO3/H | = | [HCO3] | 0.0025806 | 2.5806 | mmol/L | Best fit: | pH final | [H]_final | pCO2_final | Equation balance
sqrt(K1KhPCO2 + KW) | = | [H] | 2.5198e-06 | c.b. w/ no CO3, no CaCO3 | K2*HCO3/H | = | [CO3] | 2.551e-06 | 0.002551 | mmol/L |  | 7.295 | 5.0699e-08 | 0.008255 | 3.0165e-05
Kw/H | = | [OH] | 3.9685e-09 |  | Minimized from Column P |  | [H] | 5.0699e-08 | 5.0699e-05 | mmol/L
CO3/Kcc | = | [Ca] | 0 |  | Kw/H | = | [OH] | 1.9724e-07 | 0.00019724 | mmol/L
H2CO3+HCO3+CO3 | = | DIC-rain | 1.5165e-05 |  | CO3/Kcc | = | [Ca] | 0.001298 | 1.298 | mmol/L |  | pH final | [H]_final | pCO2_final | Error
-LOG(pH) | = | pH rain | 5.5986 |  | H2CO3+HCO3+CO3 | = | DIC drip | 0.0028442 | 2.8442 | mmol/L |  | 10 | 1e-10 | 2.5235e-07 | 0.0075761
[5 empty] | -LOG(H) | = | pH drip | 7.295 | If the pH cell is red, the pH is off-scale. |  |  | 9.995 | 1.0116e-10 | 2.5906e-07 | 0.007575
[12 empty] | 9.99 | 1.0233e-10 | 2.6594e-07 | 0.0075738
|  | Constants | [9 empty] | 9.985 | 1.0351e-10 | 2.7299e-07 | 0.0075727
|  | R (L*atm/mol/K) | 0.082057 |  | PCO2-epi_initial*Vair/(R*T) | = | Carbon from epikarst air | 0.0074359 |  |  |  | 9.98 | 1.0471e-10 | 2.802e-07 | 0.0075716
User input: |  | T (K) | 295 |  | Carbon from Epikarst air + Vw*DIC-atm | = | Total Carbon Initial | 0.0074511 |  |  |  | 9.975 | 1.0593e-10 | 2.8758e-07 | 0.0075705
|  | K1 | 5.0119e-07 | [8 empty] | 9.97 | 1.0715e-10 | 2.9514e-07 | 0.0075694
|  | K2 | 5.0119e-11 |  | DIC-atm*Vw | = | Final Carbon from atm | 1.5165e-05 |  |  |  | 9.965 | 1.0839e-10 | 3.0288e-07 | 0.0075683
|  | Kw | 1e-14 |  | Ca | = | Carbon from limestone | 0.001298 |  |  |  | 9.96 | 1.0965e-10 | 3.1081e-07 | 0.0075672
|  | KH-co2 | 0.031623 |  | Total Carbon Initial + Carbon from Limestone - Carbon from Limestone Initial | = | Total Carbon Final | 0.0087491 |  |  |  | 9.955 | 1.1092e-10 | 3.1892e-07 | 0.0075661
|  | Kcc | 3.3113e-09 |  | Carbon from Limestone/Total Carbon Final*100% | = | DCP (%) | 14.8361 |  | This can be above 50%, when water |  | 9.95 | 1.122e-10 | 3.2723e-07 | 0.007565
[10 empty] | itself acts as an acid to dissolve CaCO3 |  | 9.945 | 1.135e-10 | 3.3573e-07 | 0.0075639
[5 empty] | PCO2-epi_final*Vair/(R*T) + Vw*DIC-drip | = | TCF | 0.0089825 |  | In this case, speleothems will never |  | 9.94 | 1.1482e-10 | 3.4443e-07 | 0.0075628
[10 empty] | form. |  | 9.935 | 1.1614e-10 | 3.5333e-07 | 0.0075618
[12 empty] | 9.93 | 1.1749e-10 | 3.6244e-07 | 0.0075607
[8 empty] | 0.00023343 |  |  |  | 9.925 | 1.1885e-10 | 3.7177e-07 | 0.0075596
[12 empty] | 9.92 | 1.2023e-10 | 3.8131e-07 | 0.0075586
[5 empty] | User input: Apparent air-filled volume |  | Vair/Vw | 18 |  | These apparent volumes conflate |  | 9.915 | 1.2162e-10 | 3.9108e-07 | 0.0075575
[5 empty] | Apparent water-filled volume |  | Vw | 1 |  | volume, connectivity, and production. |  | 9.91 | 1.2303e-10 | 4.0107e-07 | 0.0075564
[5 empty] | Relative Apparent Volumes |  |  |  |  | In "open-system" dissolution, Vair is |  | 9.905 | 1.2445e-10 | 4.113e-07 | 0.0075554
[10 empty] | much higher than Vw. |  | 9.9 | 1.2589e-10 | 4.2176e-07 | 0.0075543
[10 empty] | This doesn't have a good "closed- |  | 9.895 | 1.2735e-10 | 4.3246e-07 | 0.0075533
[7 empty] | Minimization Calculation Derivations |  |  | system" equivalent, mainly because I |  | 9.89 | 1.2882e-10 | 4.434e-07 | 0.0075522
[5 empty] | Solve Charge Balance Eq for pCO2_final: |  |  |  |  | assume the you are piping the rainwater |  | 9.885 | 1.3032e-10 | 4.546e-07 | 0.0075512
[5 empty] | HCO3 +2*CO3 + OH - H - 2*Ca | = | 0 |  |  | straight into the epikarst, without |  | 9.88 | 1.3183e-10 | 4.6606e-07 | 0.0075501
[5 empty] | (K1Kh/H +2*K1K2Kh/H^2)*PCO2_final + (OH - H) - 2*Kcc*H^2/(K1K2Kh)/PCO2_final | = | 0 |  |  | equilibrating it |  | 9.875 | 1.3335e-10 | 4.7778e-07 | 0.0075491
[5 empty] | (K1Kh/H +2*K1K2Kh/H^2)*PCO2_final^2 + (OH - H)*PCO2_final - 2*Kcc*H^2/(K1K2Kh) | = | 0 |  |  |  |  | 9.87 | 1.349e-10 | 4.8976e-07 | 0.0075481
[5 empty] | (-Kw/H + H + sqrt((Kw/H - H)^2 - 4*(K1Kh/H + 2*K1K2Kh /H^2)*(-2*Kcc*H^2/(K1K2Kh))))/(2*K1Kh/H + 4*K1K2Kh/H^2)) | = | pCO2_final |  |  |  |  | 9.865 | 1.3646e-10 | 5.0202e-07 | 0.007547
[12 empty] | 9.86 | 1.3804e-10 | 5.1455e-07 | 0.007546
[5 empty] | Minimize Error | [6 empty] | 9.855 | 1.3964e-10 | 5.2737e-07 | 0.007545
[5 empty] | Carbon in Epikarst Air + Carbon in Epikarst Water | = | Total Carbon Initial + (Total Carbon from Limestone - Total Carbon from Limestone Initial) |  |  |  |  | 9.85 | 1.4125e-10 | 5.4048e-07 | 0.0075439
[5 empty] | ABS(Carbon in Epikarst Air + Carbon in Epikarst Water - Carbon from Limestone - Total Carbon Initial + Carbon from Limestone Initial)) | = | Error |  |  |  |  | 9.845 | 1.4289e-10 | 5.5389e-07 | 0.0075429
[5 empty] | ABS((Vair/(RT) + Vw*K1Kh/H)*PCO2_final - Vw*Kcc*H^2/(K1K2Kh*PCO2_final) - Total Carbon Initial + Carbon from Limestone Initial | = | Error |  |  |  |  | 9.84 | 1.4454e-10 | 5.6759e-07 | 0.0075419
[12 empty] | 9.835 | 1.4622e-10 | 5.8161e-07 | 0.0075409
[12 empty] | 9.83 | 1.4791e-10 | 5.9594e-07 | 0.0075398
[12 empty] | 9.825 | 1.4962e-10 | 6.1059e-07 | 0.0075388
[12 empty] | 9.82 | 1.5136e-10 | 6.2556e-07 | 0.0075378
[12 empty] | 9.815 | 1.5311e-10 | 6.4087e-07 | 0.0075368
[12 empty] | 9.81 | 1.5488e-10 | 6.5652e-07 | 0.0075357
[12 empty] | 9.805 | 1.5668e-10 | 6.7252e-07 | 0.0075347
[12 empty] | 9.8 | 1.5849e-10 | 6.8887e-07 | 0.0075337
[12 empty] | 9.795 | 1.6032e-10 | 7.0559e-07 | 0.0075327
[12 empty] | 9.79 | 1.6218e-10 | 7.2267e-07 | 0.0075317
[12 empty] | 9.785 | 1.6406e-10 | 7.4013e-07 | 0.0075306
[12 empty] | 9.78 | 1.6596e-10 | 7.5797e-07 | 0.0075296
[12 empty] | 9.775 | 1.6788e-10 | 7.762e-07 | 0.0075286
[12 empty] | 9.77 | 1.6982e-10 | 7.9484e-07 | 0.0075276
[12 empty] | 9.765 | 1.7179e-10 | 8.1388e-07 | 0.0075266
[12 empty] | 9.76 | 1.7378e-10 | 8.3333e-07 | 0.0075255
[12 empty] | 9.755 | 1.7579e-10 | 8.5321e-07 | 0.0075245
[12 empty] | 9.75 | 1.7783e-10 | 8.7352e-07 | 0.0075235
[12 empty] | 9.745 | 1.7989e-10 | 8.9427e-07 | 0.0075225
[12 empty] | 9.74 | 1.8197e-10 | 9.1547e-07 | 0.0075215
[12 empty] | 9.735 | 1.8408e-10 | 9.3712e-07 | 0.0075204
[12 empty] | 9.73 | 1.8621e-10 | 9.5924e-07 | 0.0075194
[12 empty] | 9.725 | 1.8836e-10 | 9.8184e-07 | 0.0075184
[12 empty] | 9.72 | 1.9055e-10 | 1.0049e-06 | 0.0075174
[12 empty] | 9.715 | 1.9275e-10 | 1.0285e-06 | 0.0075163
[12 empty] | 9.71 | 1.9498e-10 | 1.0526e-06 | 0.0075153
[12 empty] | 9.705 | 1.9724e-10 | 1.0772e-06 | 0.0075143
[12 empty] | 9.7 | 1.9953e-10 | 1.1023e-06 | 0.0075133
[12 empty] | 9.695 | 2.0184e-10 | 1.128e-06 | 0.0075122
[12 empty] | 9.69 | 2.0417e-10 | 1.1542e-06 | 0.0075112
[12 empty] | 9.685 | 2.0654e-10 | 1.1809e-06 | 0.0075102
[12 empty] | 9.68 | 2.0893e-10 | 1.2083e-06 | 0.0075091
[12 empty] | 9.675 | 2.1135e-10 | 1.2362e-06 | 0.0075081
[12 empty] | 9.67 | 2.138e-10 | 1.2646e-06 | 0.0075071
[12 empty] | 9.665 | 2.1627e-10 | 1.2937e-06 | 0.007506
[12 empty] | 9.66 | 2.1878e-10 | 1.3234e-06 | 0.007505
[12 empty] | 9.655 | 2.2131e-10 | 1.3538e-06 | 0.007504
[12 empty] | 9.65 | 2.2387e-10 | 1.3847e-06 | 0.0075029
[12 empty] | 9.645 | 2.2646e-10 | 1.4163e-06 | 0.0075019
[12 empty] | 9.64 | 2.2909e-10 | 1.4486e-06 | 0.0075008
[12 empty] | 9.635 | 2.3174e-10 | 1.4815e-06 | 0.0074998
[12 empty] | 9.63 | 2.3442e-10 | 1.5152e-06 | 0.0074987
[12 empty] | 9.625 | 2.3714e-10 | 1.5495e-06 | 0.0074977
[12 empty] | 9.62 | 2.3988e-10 | 1.5845e-06 | 0.0074966
[12 empty] | 9.615 | 2.4266e-10 | 1.6203e-06 | 0.0074956
[12 empty] | 9.61 | 2.4547e-10 | 1.6568e-06 | 0.0074945
[12 empty] | 9.605 | 2.4831e-10 | 1.694e-06 | 0.0074934
[12 empty] | 9.6 | 2.5119e-10 | 1.732e-06 | 0.0074924
[12 empty] | 9.595 | 2.541e-10 | 1.7708e-06 | 0.0074913
[12 empty] | 9.59 | 2.5704e-10 | 1.8104e-06 | 0.0074902
[12 empty] | 9.585 | 2.6002e-10 | 1.8508e-06 | 0.0074892
[12 empty] | 9.58 | 2.6303e-10 | 1.8921e-06 | 0.0074881
[12 empty] | 9.575 | 2.6607e-10 | 1.9342e-06 | 0.007487
[12 empty] | 9.57 | 2.6915e-10 | 1.9771e-06 | 0.0074859
[12 empty] | 9.565 | 2.7227e-10 | 2.0209e-06 | 0.0074849
[12 empty] | 9.56 | 2.7542e-10 | 2.0656e-06 | 0.0074838
[12 empty] | 9.555 | 2.7861e-10 | 2.1112e-06 | 0.0074827
[12 empty] | 9.55 | 2.8184e-10 | 2.1578e-06 | 0.0074816
[12 empty] | 9.545 | 2.851e-10 | 2.2053e-06 | 0.0074805
[12 empty] | 9.54 | 2.884e-10 | 2.2537e-06 | 0.0074794
[12 empty] | 9.535 | 2.9174e-10 | 2.3031e-06 | 0.0074783
[12 empty] | 9.53 | 2.9512e-10 | 2.3535e-06 | 0.0074772
[12 empty] | 9.525 | 2.9854e-10 | 2.405e-06 | 0.0074761
[12 empty] | 9.52 | 3.02e-10 | 2.4574e-06 | 0.007475
[12 empty] | 9.515 | 3.0549e-10 | 2.511e-06 | 0.0074739
[12 empty] | 9.51 | 3.0903e-10 | 2.5655e-06 | 0.0074728
[12 empty] | 9.505 | 3.1261e-10 | 2.6212e-06 | 0.0074717
[12 empty] | 9.5 | 3.1623e-10 | 2.678e-06 | 0.0074705
[12 empty] | 9.495 | 3.1989e-10 | 2.736e-06 | 0.0074694
[12 empty] | 9.49 | 3.2359e-10 | 2.795e-06 | 0.0074683
[12 empty] | 9.485 | 3.2734e-10 | 2.8553e-06 | 0.0074672
[12 empty] | 9.48 | 3.3113e-10 | 2.9168e-06 | 0.007466
[12 empty] | 9.475 | 3.3497e-10 | 2.9794e-06 | 0.0074649
[12 empty] | 9.47 | 3.3884e-10 | 3.0434e-06 | 0.0074637
[12 empty] | 9.465 | 3.4277e-10 | 3.1085e-06 | 0.0074626
[12 empty] | 9.46 | 3.4674e-10 | 3.175e-06 | 0.0074615
[12 empty] | 9.455 | 3.5075e-10 | 3.2428e-06 | 0.0074603
[12 empty] | 9.45 | 3.5481e-10 | 3.3119e-06 | 0.0074591
[12 empty] | 9.445 | 3.5892e-10 | 3.3824e-06 | 0.007458
[12 empty] | 9.44 | 3.6308e-10 | 3.4543e-06 | 0.0074568
[12 empty] | 9.435 | 3.6728e-10 | 3.5276e-06 | 0.0074557
[12 empty] | 9.43 | 3.7154e-10 | 3.6023e-06 | 0.0074545
[12 empty] | 9.425 | 3.7584e-10 | 3.6785e-06 | 0.0074533
[12 empty] | 9.42 | 3.8019e-10 | 3.7562e-06 | 0.0074521
[12 empty] | 9.415 | 3.8459e-10 | 3.8354e-06 | 0.0074509
[12 empty] | 9.41 | 3.8905e-10 | 3.9161e-06 | 0.0074498
[12 empty] | 9.405 | 3.9355e-10 | 3.9984e-06 | 0.0074486
[12 empty] | 9.4 | 3.9811e-10 | 4.0823e-06 | 0.0074474
[12 empty] | 9.395 | 4.0272e-10 | 4.1679e-06 | 0.0074462
[12 empty] | 9.39 | 4.0738e-10 | 4.2551e-06 | 0.007445
[12 empty] | 9.385 | 4.121e-10 | 4.344e-06 | 0.0074438
[12 empty] | 9.38 | 4.1687e-10 | 4.4346e-06 | 0.0074425
[12 empty] | 9.375 | 4.217e-10 | 4.527e-06 | 0.0074413
[12 empty] | 9.37 | 4.2658e-10 | 4.6212e-06 | 0.0074401
[12 empty] | 9.365 | 4.3152e-10 | 4.7172e-06 | 0.0074389
[12 empty] | 9.36 | 4.3652e-10 | 4.815e-06 | 0.0074377
[12 empty] | 9.355 | 4.4157e-10 | 4.9147e-06 | 0.0074364
[12 empty] | 9.35 | 4.4668e-10 | 5.0164e-06 | 0.0074352
[12 empty] | 9.345 | 4.5186e-10 | 5.12e-06 | 0.0074339
[12 empty] | 9.34 | 4.5709e-10 | 5.2255e-06 | 0.0074327
[12 empty] | 9.335 | 4.6238e-10 | 5.3332e-06 | 0.0074314
[12 empty] | 9.33 | 4.6774e-10 | 5.4428e-06 | 0.0074302
[12 empty] | 9.325 | 4.7315e-10 | 5.5546e-06 | 0.0074289
[12 empty] | 9.32 | 4.7863e-10 | 5.6685e-06 | 0.0074276
[12 empty] | 9.315 | 4.8417e-10 | 5.7846e-06 | 0.0074264
[12 empty] | 9.31 | 4.8978e-10 | 5.9029e-06 | 0.0074251
[12 empty] | 9.305 | 4.9545e-10 | 6.0234e-06 | 0.0074238
[12 empty] | 9.3 | 5.0119e-10 | 6.1463e-06 | 0.0074225
[12 empty] | 9.295 | 5.0699e-10 | 6.2715e-06 | 0.0074212
[12 empty] | 9.29 | 5.1286e-10 | 6.399e-06 | 0.0074199
[12 empty] | 9.285 | 5.188e-10 | 6.529e-06 | 0.0074186
[12 empty] | 9.28 | 5.2481e-10 | 6.6615e-06 | 0.0074173
[12 empty] | 9.275 | 5.3088e-10 | 6.7964e-06 | 0.007416
[12 empty] | 9.27 | 5.3703e-10 | 6.9339e-06 | 0.0074147
[12 empty] | 9.265 | 5.4325e-10 | 7.074e-06 | 0.0074134
[12 empty] | 9.26 | 5.4954e-10 | 7.2168e-06 | 0.007412
[12 empty] | 9.255 | 5.559e-10 | 7.3623e-06 | 0.0074107
[12 empty] | 9.25 | 5.6234e-10 | 7.5104e-06 | 0.0074094
[12 empty] | 9.245 | 5.6885e-10 | 7.6614e-06 | 0.007408
[12 empty] | 9.24 | 5.7544e-10 | 7.8153e-06 | 0.0074067
[12 empty] | 9.235 | 5.821e-10 | 7.972e-06 | 0.0074053
[12 empty] | 9.23 | 5.8884e-10 | 8.1317e-06 | 0.0074039
[12 empty] | 9.225 | 5.9566e-10 | 8.2943e-06 | 0.0074026
[12 empty] | 9.22 | 6.0256e-10 | 8.46e-06 | 0.0074012
[12 empty] | 9.215 | 6.0954e-10 | 8.6289e-06 | 0.0073998
[12 empty] | 9.21 | 6.166e-10 | 8.8008e-06 | 0.0073984
[12 empty] | 9.205 | 6.2373e-10 | 8.976e-06 | 0.007397
[12 empty] | 9.2 | 6.3096e-10 | 9.1545e-06 | 0.0073956
[12 empty] | 9.195 | 6.3826e-10 | 9.3363e-06 | 0.0073942
[12 empty] | 9.19 | 6.4565e-10 | 9.5215e-06 | 0.0073928
[12 empty] | 9.185 | 6.5313e-10 | 9.7101e-06 | 0.0073914
[12 empty] | 9.18 | 6.6069e-10 | 9.9023e-06 | 0.00739
[12 empty] | 9.175 | 6.6834e-10 | 1.0098e-05 | 0.0073885
[12 empty] | 9.17 | 6.7608e-10 | 1.0297e-05 | 0.0073871
[12 empty] | 9.165 | 6.8391e-10 | 1.05e-05 | 0.0073856
[12 empty] | 9.16 | 6.9183e-10 | 1.0707e-05 | 0.0073842
[12 empty] | 9.155 | 6.9984e-10 | 1.0918e-05 | 0.0073827
[12 empty] | 9.15 | 7.0795e-10 | 1.1133e-05 | 0.0073813
[12 empty] | 9.145 | 7.1614e-10 | 1.1351e-05 | 0.0073798
[12 empty] | 9.14 | 7.2444e-10 | 1.1574e-05 | 0.0073783
[12 empty] | 9.135 | 7.3282e-10 | 1.1801e-05 | 0.0073768
[12 empty] | 9.13 | 7.4131e-10 | 1.2031e-05 | 0.0073753
[12 empty] | 9.125 | 7.4989e-10 | 1.2267e-05 | 0.0073738
[12 empty] | 9.12 | 7.5858e-10 | 1.2506e-05 | 0.0073723
[12 empty] | 9.115 | 7.6736e-10 | 1.275e-05 | 0.0073708
[12 empty] | 9.11 | 7.7625e-10 | 1.2999e-05 | 0.0073693
[12 empty] | 9.105 | 7.8524e-10 | 1.3252e-05 | 0.0073677
[12 empty] | 9.1 | 7.9433e-10 | 1.3509e-05 | 0.0073662
[12 empty] | 9.095 | 8.0353e-10 | 1.3772e-05 | 0.0073646
[12 empty] | 9.09 | 8.1283e-10 | 1.4039e-05 | 0.0073631
[12 empty] | 9.085 | 8.2224e-10 | 1.4311e-05 | 0.0073615
[12 empty] | 9.08 | 8.3176e-10 | 1.4588e-05 | 0.00736
[12 empty] | 9.075 | 8.414e-10 | 1.4871e-05 | 0.0073584
[12 empty] | 9.07 | 8.5114e-10 | 1.5158e-05 | 0.0073568
[12 empty] | 9.065 | 8.6099e-10 | 1.5451e-05 | 0.0073552
[12 empty] | 9.06 | 8.7096e-10 | 1.5749e-05 | 0.0073536
[12 empty] | 9.055 | 8.8105e-10 | 1.6052e-05 | 0.007352
[12 empty] | 9.05 | 8.9125e-10 | 1.6361e-05 | 0.0073504
[12 empty] | 9.045 | 9.0157e-10 | 1.6676e-05 | 0.0073487
[12 empty] | 9.04 | 9.1201e-10 | 1.6996e-05 | 0.0073471
[12 empty] | 9.035 | 9.2257e-10 | 1.7323e-05 | 0.0073454
[12 empty] | 9.03 | 9.3325e-10 | 1.7655e-05 | 0.0073438
[12 empty] | 9.025 | 9.4406e-10 | 1.7993e-05 | 0.0073421
[12 empty] | 9.02 | 9.5499e-10 | 1.8338e-05 | 0.0073405
[12 empty] | 9.015 | 9.6605e-10 | 1.8688e-05 | 0.0073388
[12 empty] | 9.01 | 9.7724e-10 | 1.9045e-05 | 0.0073371
[12 empty] | 9.005 | 9.8855e-10 | 1.9409e-05 | 0.0073354
[12 empty] | 9 | 1e-09 | 1.9779e-05 | 0.0073337
[12 empty] | 8.995 | 1.0116e-09 | 2.0156e-05 | 0.0073319
[12 empty] | 8.99 | 1.0233e-09 | 2.054e-05 | 0.0073302
[12 empty] | 8.985 | 1.0351e-09 | 2.0931e-05 | 0.0073285
[12 empty] | 8.98 | 1.0471e-09 | 2.1329e-05 | 0.0073267
[12 empty] | 8.975 | 1.0593e-09 | 2.1734e-05 | 0.0073249
[12 empty] | 8.97 | 1.0715e-09 | 2.2146e-05 | 0.0073232
[12 empty] | 8.965 | 1.0839e-09 | 2.2566e-05 | 0.0073214
[12 empty] | 8.96 | 1.0965e-09 | 2.2994e-05 | 0.0073196
[12 empty] | 8.955 | 1.1092e-09 | 2.3429e-05 | 0.0073178
[12 empty] | 8.95 | 1.122e-09 | 2.3872e-05 | 0.007316
[12 empty] | 8.945 | 1.135e-09 | 2.4323e-05 | 0.0073142
[12 empty] | 8.94 | 1.1482e-09 | 2.4782e-05 | 0.0073123
[12 empty] | 8.935 | 1.1614e-09 | 2.525e-05 | 0.0073105
[12 empty] | 8.93 | 1.1749e-09 | 2.5726e-05 | 0.0073086
[12 empty] | 8.925 | 1.1885e-09 | 2.6211e-05 | 0.0073067
[12 empty] | 8.92 | 1.2023e-09 | 2.6704e-05 | 0.0073049
[12 empty] | 8.915 | 1.2162e-09 | 2.7206e-05 | 0.007303
[12 empty] | 8.91 | 1.2303e-09 | 2.7717e-05 | 0.007301
[12 empty] | 8.905 | 1.2445e-09 | 2.8238e-05 | 0.0072991
[12 empty] | 8.9 | 1.2589e-09 | 2.8768e-05 | 0.0072972
[12 empty] | 8.895 | 1.2735e-09 | 2.9307e-05 | 0.0072952
[12 empty] | 8.89 | 1.2882e-09 | 2.9856e-05 | 0.0072933
[12 empty] | 8.885 | 1.3032e-09 | 3.0415e-05 | 0.0072913
[12 empty] | 8.88 | 1.3183e-09 | 3.0984e-05 | 0.0072893
[12 empty] | 8.875 | 1.3335e-09 | 3.1564e-05 | 0.0072873
[12 empty] | 8.87 | 1.349e-09 | 3.2153e-05 | 0.0072853
[12 empty] | 8.865 | 1.3646e-09 | 3.2754e-05 | 0.0072833
[12 empty] | 8.86 | 1.3804e-09 | 3.3365e-05 | 0.0072813
[12 empty] | 8.855 | 1.3964e-09 | 3.3987e-05 | 0.0072792
[12 empty] | 8.85 | 1.4125e-09 | 3.462e-05 | 0.0072772
[12 empty] | 8.845 | 1.4289e-09 | 3.5265e-05 | 0.0072751
[12 empty] | 8.84 | 1.4454e-09 | 3.5921e-05 | 0.007273
[12 empty] | 8.835 | 1.4622e-09 | 3.6588e-05 | 0.0072709
[12 empty] | 8.83 | 1.4791e-09 | 3.7268e-05 | 0.0072688
[12 empty] | 8.825 | 1.4962e-09 | 3.796e-05 | 0.0072666
[12 empty] | 8.82 | 1.5136e-09 | 3.8665e-05 | 0.0072645
[12 empty] | 8.815 | 1.5311e-09 | 3.9382e-05 | 0.0072623
[12 empty] | 8.81 | 1.5488e-09 | 4.0111e-05 | 0.0072601
[12 empty] | 8.805 | 1.5668e-09 | 4.0854e-05 | 0.0072579
[12 empty] | 8.8 | 1.5849e-09 | 4.161e-05 | 0.0072557
[12 empty] | 8.795 | 1.6032e-09 | 4.238e-05 | 0.0072535
[12 empty] | 8.79 | 1.6218e-09 | 4.3163e-05 | 0.0072512
[12 empty] | 8.785 | 1.6406e-09 | 4.3961e-05 | 0.0072489
[12 empty] | 8.78 | 1.6596e-09 | 4.4772e-05 | 0.0072467
[12 empty] | 8.775 | 1.6788e-09 | 4.5598e-05 | 0.0072444
[12 empty] | 8.77 | 1.6982e-09 | 4.6439e-05 | 0.007242
[12 empty] | 8.765 | 1.7179e-09 | 4.7295e-05 | 0.0072397
[12 empty] | 8.76 | 1.7378e-09 | 4.8166e-05 | 0.0072374
[12 empty] | 8.755 | 1.7579e-09 | 4.9053e-05 | 0.007235
[12 empty] | 8.75 | 1.7783e-09 | 4.9955e-05 | 0.0072326
[12 empty] | 8.745 | 1.7989e-09 | 5.0874e-05 | 0.0072302
[12 empty] | 8.74 | 1.8197e-09 | 5.1809e-05 | 0.0072278
[12 empty] | 8.735 | 1.8408e-09 | 5.276e-05 | 0.0072253
[12 empty] | 8.73 | 1.8621e-09 | 5.3728e-05 | 0.0072229
[12 empty] | 8.725 | 1.8836e-09 | 5.4714e-05 | 0.0072204
[12 empty] | 8.72 | 1.9055e-09 | 5.5717e-05 | 0.0072179
[12 empty] | 8.715 | 1.9275e-09 | 5.6738e-05 | 0.0072153
[12 empty] | 8.71 | 1.9498e-09 | 5.7777e-05 | 0.0072128
[12 empty] | 8.705 | 1.9724e-09 | 5.8835e-05 | 0.0072102
[12 empty] | 8.7 | 1.9953e-09 | 5.9912e-05 | 0.0072076
[12 empty] | 8.695 | 2.0184e-09 | 6.1007e-05 | 0.007205
[12 empty] | 8.69 | 2.0417e-09 | 6.2122e-05 | 0.0072024
[12 empty] | 8.685 | 2.0654e-09 | 6.3257e-05 | 0.0071998
[12 empty] | 8.68 | 2.0893e-09 | 6.4412e-05 | 0.0071971
[12 empty] | 8.675 | 2.1135e-09 | 6.5588e-05 | 0.0071944
[12 empty] | 8.67 | 2.138e-09 | 6.6784e-05 | 0.0071917
[12 empty] | 8.665 | 2.1627e-09 | 6.8002e-05 | 0.0071889
[12 empty] | 8.66 | 2.1878e-09 | 6.9241e-05 | 0.0071862
[12 empty] | 8.655 | 2.2131e-09 | 7.0502e-05 | 0.0071834
[12 empty] | 8.65 | 2.2387e-09 | 7.1785e-05 | 0.0071806
[12 empty] | 8.645 | 2.2646e-09 | 7.3092e-05 | 0.0071777
[12 empty] | 8.64 | 2.2909e-09 | 7.4421e-05 | 0.0071749
[12 empty] | 8.635 | 2.3174e-09 | 7.5774e-05 | 0.007172
[12 empty] | 8.63 | 2.3442e-09 | 7.7151e-05 | 0.007169
[12 empty] | 8.625 | 2.3714e-09 | 7.8552e-05 | 0.0071661
[12 empty] | 8.62 | 2.3988e-09 | 7.9978e-05 | 0.0071631
[12 empty] | 8.615 | 2.4266e-09 | 8.143e-05 | 0.0071601
[12 empty] | 8.61 | 2.4547e-09 | 8.2907e-05 | 0.0071571
[12 empty] | 8.605 | 2.4831e-09 | 8.441e-05 | 0.0071541
[12 empty] | 8.6 | 2.5119e-09 | 8.594e-05 | 0.007151
[12 empty] | 8.595 | 2.541e-09 | 8.7497e-05 | 0.0071479
[12 empty] | 8.59 | 2.5704e-09 | 8.9081e-05 | 0.0071448
[12 empty] | 8.585 | 2.6002e-09 | 9.0693e-05 | 0.0071416
[12 empty] | 8.58 | 2.6303e-09 | 9.2334e-05 | 0.0071384
[12 empty] | 8.575 | 2.6607e-09 | 9.4004e-05 | 0.0071352
[12 empty] | 8.57 | 2.6915e-09 | 9.5704e-05 | 0.0071319
[12 empty] | 8.565 | 2.7227e-09 | 9.7433e-05 | 0.0071286
[12 empty] | 8.56 | 2.7542e-09 | 9.9193e-05 | 0.0071253
[12 empty] | 8.555 | 2.7861e-09 | 0.00010098 | 0.007122
[12 empty] | 8.55 | 2.8184e-09 | 0.00010281 | 0.0071186
[12 empty] | 8.545 | 2.851e-09 | 0.00010466 | 0.0071152
[12 empty] | 8.54 | 2.884e-09 | 0.00010655 | 0.0071118
[12 empty] | 8.535 | 2.9174e-09 | 0.00010847 | 0.0071083
[12 empty] | 8.53 | 2.9512e-09 | 0.00011043 | 0.0071048
[12 empty] | 8.525 | 2.9854e-09 | 0.00011241 | 0.0071012
[12 empty] | 8.52 | 3.02e-09 | 0.00011444 | 0.0070976
[12 empty] | 8.515 | 3.0549e-09 | 0.0001165 | 0.007094
[12 empty] | 8.51 | 3.0903e-09 | 0.0001186 | 0.0070904
[12 empty] | 8.505 | 3.1261e-09 | 0.00012073 | 0.0070867
[12 empty] | 8.5 | 3.1623e-09 | 0.0001229 | 0.0070829
[12 empty] | 8.495 | 3.1989e-09 | 0.00012511 | 0.0070792
[12 empty] | 8.49 | 3.2359e-09 | 0.00012736 | 0.0070754
[12 empty] | 8.485 | 3.2734e-09 | 0.00012965 | 0.0070715
[12 empty] | 8.48 | 3.3113e-09 | 0.00013197 | 0.0070676
[12 empty] | 8.475 | 3.3497e-09 | 0.00013434 | 0.0070637
[12 empty] | 8.47 | 3.3884e-09 | 0.00013675 | 0.0070597
[12 empty] | 8.465 | 3.4277e-09 | 0.00013921 | 0.0070557
[12 empty] | 8.46 | 3.4674e-09 | 0.0001417 | 0.0070517
[12 empty] | 8.455 | 3.5075e-09 | 0.00014424 | 0.0070476
[12 empty] | 8.45 | 3.5481e-09 | 0.00014683 | 0.0070435
[12 empty] | 8.445 | 3.5892e-09 | 0.00014946 | 0.0070393
[12 empty] | 8.44 | 3.6308e-09 | 0.00015214 | 0.0070351
[12 empty] | 8.435 | 3.6728e-09 | 0.00015486 | 0.0070308
[12 empty] | 8.43 | 3.7154e-09 | 0.00015763 | 0.0070265
[12 empty] | 8.425 | 3.7584e-09 | 0.00016046 | 0.0070221
[12 empty] | 8.42 | 3.8019e-09 | 0.00016333 | 0.0070177
[12 empty] | 8.415 | 3.8459e-09 | 0.00016625 | 0.0070133
[12 empty] | 8.41 | 3.8905e-09 | 0.00016922 | 0.0070088
[12 empty] | 8.405 | 3.9355e-09 | 0.00017224 | 0.0070042
[12 empty] | 8.4 | 3.9811e-09 | 0.00017532 | 0.0069996
[12 empty] | 8.395 | 4.0272e-09 | 0.00017845 | 0.0069949
[12 empty] | 8.39 | 4.0738e-09 | 0.00018164 | 0.0069902
[12 empty] | 8.385 | 4.121e-09 | 0.00018488 | 0.0069855
[12 empty] | 8.38 | 4.1687e-09 | 0.00018818 | 0.0069807
[12 empty] | 8.375 | 4.217e-09 | 0.00019154 | 0.0069758
[12 empty] | 8.37 | 4.2658e-09 | 0.00019496 | 0.0069709
[12 empty] | 8.365 | 4.3152e-09 | 0.00019844 | 0.0069659
[12 empty] | 8.36 | 4.3652e-09 | 0.00020197 | 0.0069609
[12 empty] | 8.355 | 4.4157e-09 | 0.00020558 | 0.0069558
[12 empty] | 8.35 | 4.4668e-09 | 0.00020924 | 0.0069506
[12 empty] | 8.345 | 4.5186e-09 | 0.00021297 | 0.0069454
[12 empty] | 8.34 | 4.5709e-09 | 0.00021676 | 0.0069401
[12 empty] | 8.335 | 4.6238e-09 | 0.00022062 | 0.0069348
[12 empty] | 8.33 | 4.6774e-09 | 0.00022455 | 0.0069294
[12 empty] | 8.325 | 4.7315e-09 | 0.00022855 | 0.0069239
[12 empty] | 8.32 | 4.7863e-09 | 0.00023261 | 0.0069184
[12 empty] | 8.315 | 4.8417e-09 | 0.00023675 | 0.0069128
[12 empty] | 8.31 | 4.8978e-09 | 0.00024096 | 0.0069072
[12 empty] | 8.305 | 4.9545e-09 | 0.00024525 | 0.0069015
[12 empty] | 8.3 | 5.0119e-09 | 0.00024961 | 0.0068957
[12 empty] | 8.295 | 5.0699e-09 | 0.00025404 | 0.0068898
[12 empty] | 8.29 | 5.1286e-09 | 0.00025856 | 0.0068839
[12 empty] | 8.285 | 5.188e-09 | 0.00026315 | 0.0068779
[12 empty] | 8.28 | 5.2481e-09 | 0.00026783 | 0.0068718
[12 empty] | 8.275 | 5.3088e-09 | 0.00027258 | 0.0068657
[12 empty] | 8.27 | 5.3703e-09 | 0.00027742 | 0.0068594
[12 empty] | 8.265 | 5.4325e-09 | 0.00028235 | 0.0068531
[12 empty] | 8.26 | 5.4954e-09 | 0.00028736 | 0.0068468
[12 empty] | 8.255 | 5.559e-09 | 0.00029246 | 0.0068403
[12 empty] | 8.25 | 5.6234e-09 | 0.00029764 | 0.0068338
[12 empty] | 8.245 | 5.6885e-09 | 0.00030292 | 0.0068272
[12 empty] | 8.24 | 5.7544e-09 | 0.00030829 | 0.0068205
[12 empty] | 8.235 | 5.821e-09 | 0.00031376 | 0.0068137
[12 empty] | 8.23 | 5.8884e-09 | 0.00031932 | 0.0068068
[12 empty] | 8.225 | 5.9566e-09 | 0.00032498 | 0.0067999
[12 empty] | 8.22 | 6.0256e-09 | 0.00033074 | 0.0067929
[12 empty] | 8.215 | 6.0954e-09 | 0.0003366 | 0.0067857
[12 empty] | 8.21 | 6.166e-09 | 0.00034256 | 0.0067785
[12 empty] | 8.205 | 6.2373e-09 | 0.00034863 | 0.0067712
[12 empty] | 8.2 | 6.3096e-09 | 0.0003548 | 0.0067638
[12 empty] | 8.195 | 6.3826e-09 | 0.00036108 | 0.0067563
[12 empty] | 8.19 | 6.4565e-09 | 0.00036747 | 0.0067487
[12 empty] | 8.185 | 6.5313e-09 | 0.00037397 | 0.006741
[12 empty] | 8.18 | 6.6069e-09 | 0.00038059 | 0.0067332
[12 empty] | 8.175 | 6.6834e-09 | 0.00038732 | 0.0067254
[12 empty] | 8.17 | 6.7608e-09 | 0.00039417 | 0.0067174
[12 empty] | 8.165 | 6.8391e-09 | 0.00040114 | 0.0067093
[12 empty] | 8.16 | 6.9183e-09 | 0.00040823 | 0.0067011
[12 empty] | 8.155 | 6.9984e-09 | 0.00041545 | 0.0066928
[12 empty] | 8.15 | 7.0795e-09 | 0.00042279 | 0.0066844
[12 empty] | 8.145 | 7.1614e-09 | 0.00043026 | 0.0066758
[12 empty] | 8.14 | 7.2444e-09 | 0.00043787 | 0.0066672
[12 empty] | 8.135 | 7.3282e-09 | 0.0004456 | 0.0066584
[12 empty] | 8.13 | 7.4131e-09 | 0.00045347 | 0.0066496
[12 empty] | 8.125 | 7.4989e-09 | 0.00046148 | 0.0066406
[12 empty] | 8.12 | 7.5858e-09 | 0.00046963 | 0.0066315
[12 empty] | 8.115 | 7.6736e-09 | 0.00047792 | 0.0066222
[12 empty] | 8.11 | 7.7625e-09 | 0.00048636 | 0.0066129
[12 empty] | 8.105 | 7.8524e-09 | 0.00049494 | 0.0066034
[12 empty] | 8.1 | 7.9433e-09 | 0.00050367 | 0.0065938
[12 empty] | 8.095 | 8.0353e-09 | 0.00051256 | 0.0065841
[12 empty] | 8.09 | 8.1283e-09 | 0.0005216 | 0.0065742
[12 empty] | 8.085 | 8.2224e-09 | 0.0005308 | 0.0065642
[12 empty] | 8.08 | 8.3176e-09 | 0.00054017 | 0.0065541
[12 empty] | 8.075 | 8.414e-09 | 0.00054969 | 0.0065438
[12 empty] | 8.07 | 8.5114e-09 | 0.00055938 | 0.0065334
[12 empty] | 8.065 | 8.6099e-09 | 0.00056924 | 0.0065228
[12 empty] | 8.06 | 8.7096e-09 | 0.00057928 | 0.0065121
[12 empty] | 8.055 | 8.8105e-09 | 0.00058949 | 0.0065013
[12 empty] | 8.05 | 8.9125e-09 | 0.00059988 | 0.0064903
[12 empty] | 8.045 | 9.0157e-09 | 0.00061045 | 0.0064791
[12 empty] | 8.04 | 9.1201e-09 | 0.0006212 | 0.0064678
[12 empty] | 8.035 | 9.2257e-09 | 0.00063214 | 0.0064564
[12 empty] | 8.03 | 9.3325e-09 | 0.00064328 | 0.0064447
[12 empty] | 8.025 | 9.4406e-09 | 0.00065461 | 0.0064329
[12 empty] | 8.02 | 9.5499e-09 | 0.00066613 | 0.006421
[12 empty] | 8.015 | 9.6605e-09 | 0.00067786 | 0.0064089
[12 empty] | 8.01 | 9.7724e-09 | 0.00068979 | 0.0063966
[12 empty] | 8.005 | 9.8855e-09 | 0.00070194 | 0.0063841
[12 empty] | 8 | 1e-08 | 0.00071429 | 0.0063715
[12 empty] | 7.995 | 1.0116e-08 | 0.00072686 | 0.0063587
[12 empty] | 7.99 | 1.0233e-08 | 0.00073965 | 0.0063457
[12 empty] | 7.985 | 1.0351e-08 | 0.00075266 | 0.0063325
[12 empty] | 7.98 | 1.0471e-08 | 0.0007659 | 0.0063191
[12 empty] | 7.975 | 1.0593e-08 | 0.00077938 | 0.0063056
[12 empty] | 7.97 | 1.0715e-08 | 0.00079308 | 0.0062918
[12 empty] | 7.965 | 1.0839e-08 | 0.00080703 | 0.0062779
[12 empty] | 7.96 | 1.0965e-08 | 0.00082122 | 0.0062637
[12 empty] | 7.955 | 1.1092e-08 | 0.00083566 | 0.0062493
[12 empty] | 7.95 | 1.122e-08 | 0.00085035 | 0.0062348
[12 empty] | 7.945 | 1.135e-08 | 0.0008653 | 0.00622
[12 empty] | 7.94 | 1.1482e-08 | 0.00088051 | 0.006205
[12 empty] | 7.935 | 1.1614e-08 | 0.00089598 | 0.0061898
[12 empty] | 7.93 | 1.1749e-08 | 0.00091173 | 0.0061744
[12 empty] | 7.925 | 1.1885e-08 | 0.00092775 | 0.0061587
[12 empty] | 7.92 | 1.2023e-08 | 0.00094405 | 0.0061429
[12 empty] | 7.915 | 1.2162e-08 | 0.00096064 | 0.0061268
[12 empty] | 7.91 | 1.2303e-08 | 0.00097751 | 0.0061104
[12 empty] | 7.905 | 1.2445e-08 | 0.00099468 | 0.0060938
[12 empty] | 7.9 | 1.2589e-08 | 0.0010121 | 0.006077
[12 empty] | 7.895 | 1.2735e-08 | 0.0010299 | 0.0060599
[12 empty] | 7.89 | 1.2882e-08 | 0.001048 | 0.0060426
[12 empty] | 7.885 | 1.3032e-08 | 0.0010664 | 0.006025
[12 empty] | 7.88 | 1.3183e-08 | 0.0010851 | 0.0060072
[12 empty] | 7.875 | 1.3335e-08 | 0.0011042 | 0.0059891
[12 empty] | 7.87 | 1.349e-08 | 0.0011236 | 0.0059707
[12 empty] | 7.865 | 1.3646e-08 | 0.0011433 | 0.005952
[12 empty] | 7.86 | 1.3804e-08 | 0.0011633 | 0.0059331
[12 empty] | 7.855 | 1.3964e-08 | 0.0011838 | 0.0059139
[12 empty] | 7.85 | 1.4125e-08 | 0.0012045 | 0.0058944
[12 empty] | 7.845 | 1.4289e-08 | 0.0012257 | 0.0058746
[12 empty] | 7.84 | 1.4454e-08 | 0.0012472 | 0.0058545
[12 empty] | 7.835 | 1.4622e-08 | 0.0012691 | 0.0058342
[12 empty] | 7.83 | 1.4791e-08 | 0.0012913 | 0.0058135
[12 empty] | 7.825 | 1.4962e-08 | 0.001314 | 0.0057925
[12 empty] | 7.82 | 1.5136e-08 | 0.001337 | 0.0057711
[12 empty] | 7.815 | 1.5311e-08 | 0.0013605 | 0.0057495
[12 empty] | 7.81 | 1.5488e-08 | 0.0013843 | 0.0057275
[12 empty] | 7.805 | 1.5668e-08 | 0.0014086 | 0.0057052
[12 empty] | 7.8 | 1.5849e-08 | 0.0014333 | 0.0056826
[12 empty] | 7.795 | 1.6032e-08 | 0.0014584 | 0.0056596
[12 empty] | 7.79 | 1.6218e-08 | 0.001484 | 0.0056363
[12 empty] | 7.785 | 1.6406e-08 | 0.00151 | 0.0056126
[12 empty] | 7.78 | 1.6596e-08 | 0.0015365 | 0.0055885
[12 empty] | 7.775 | 1.6788e-08 | 0.0015634 | 0.0055641
[12 empty] | 7.77 | 1.6982e-08 | 0.0015908 | 0.0055393
[12 empty] | 7.765 | 1.7179e-08 | 0.0016187 | 0.0055142
[12 empty] | 7.76 | 1.7378e-08 | 0.001647 | 0.0054886
[12 empty] | 7.755 | 1.7579e-08 | 0.0016759 | 0.0054627
[12 empty] | 7.75 | 1.7783e-08 | 0.0017053 | 0.0054363
[12 empty] | 7.745 | 1.7989e-08 | 0.0017351 | 0.0054096
[12 empty] | 7.74 | 1.8197e-08 | 0.0017655 | 0.0053824
[12 empty] | 7.735 | 1.8408e-08 | 0.0017965 | 0.0053548
[12 empty] | 7.73 | 1.8621e-08 | 0.0018279 | 0.0053268
[12 empty] | 7.725 | 1.8836e-08 | 0.0018599 | 0.0052983
[12 empty] | 7.72 | 1.9055e-08 | 0.0018925 | 0.0052695
[12 empty] | 7.715 | 1.9275e-08 | 0.0019257 | 0.0052401
[12 empty] | 7.71 | 1.9498e-08 | 0.0019594 | 0.0052103
[12 empty] | 7.705 | 1.9724e-08 | 0.0019937 | 0.0051801
[12 empty] | 7.7 | 1.9953e-08 | 0.0020286 | 0.0051494
[12 empty] | 7.695 | 2.0184e-08 | 0.0020641 | 0.0051181
[12 empty] | 7.69 | 2.0417e-08 | 0.0021003 | 0.0050865
[12 empty] | 7.685 | 2.0654e-08 | 0.002137 | 0.0050543
[12 empty] | 7.68 | 2.0893e-08 | 0.0021744 | 0.0050216
[12 empty] | 7.675 | 2.1135e-08 | 0.0022125 | 0.0049884
[12 empty] | 7.67 | 2.138e-08 | 0.0022512 | 0.0049546
[12 empty] | 7.665 | 2.1627e-08 | 0.0022906 | 0.0049204
[12 empty] | 7.66 | 2.1878e-08 | 0.0023307 | 0.0048856
[12 empty] | 7.655 | 2.2131e-08 | 0.0023715 | 0.0048502
[12 empty] | 7.65 | 2.2387e-08 | 0.002413 | 0.0048144
[12 empty] | 7.645 | 2.2646e-08 | 0.0024552 | 0.0047779
[12 empty] | 7.64 | 2.2909e-08 | 0.0024982 | 0.0047408
[12 empty] | 7.635 | 2.3174e-08 | 0.0025419 | 0.0047032
[12 empty] | 7.63 | 2.3442e-08 | 0.0025864 | 0.004665
[12 empty] | 7.625 | 2.3714e-08 | 0.0026316 | 0.0046262
[12 empty] | 7.62 | 2.3988e-08 | 0.0026777 | 0.0045867
[12 empty] | 7.615 | 2.4266e-08 | 0.0027245 | 0.0045467
[12 empty] | 7.61 | 2.4547e-08 | 0.0027722 | 0.004506
[12 empty] | 7.605 | 2.4831e-08 | 0.0028207 | 0.0044646
[12 empty] | 7.6 | 2.5119e-08 | 0.00287 | 0.0044226
[12 empty] | 7.595 | 2.541e-08 | 0.0029202 | 0.0043799
[12 empty] | 7.59 | 2.5704e-08 | 0.0029713 | 0.0043365
[12 empty] | 7.585 | 2.6002e-08 | 0.0030232 | 0.0042925
[12 empty] | 7.58 | 2.6303e-08 | 0.0030761 | 0.0042477
[12 empty] | 7.575 | 2.6607e-08 | 0.0031299 | 0.0042023
[12 empty] | 7.57 | 2.6915e-08 | 0.0031846 | 0.0041561
[12 empty] | 7.565 | 2.7227e-08 | 0.0032403 | 0.0041091
[12 empty] | 7.56 | 2.7542e-08 | 0.003297 | 0.0040614
[12 empty] | 7.555 | 2.7861e-08 | 0.0033546 | 0.0040129
[12 empty] | 7.55 | 2.8184e-08 | 0.0034133 | 0.0039637
[12 empty] | 7.545 | 2.851e-08 | 0.0034729 | 0.0039137
[12 empty] | 7.54 | 2.884e-08 | 0.0035337 | 0.0038628
[12 empty] | 7.535 | 2.9174e-08 | 0.0035954 | 0.0038112
[12 empty] | 7.53 | 2.9512e-08 | 0.0036583 | 0.0037587
[12 empty] | 7.525 | 2.9854e-08 | 0.0037222 | 0.0037053
[12 empty] | 7.52 | 3.02e-08 | 0.0037873 | 0.0036511
[12 empty] | 7.515 | 3.0549e-08 | 0.0038535 | 0.0035961
[12 empty] | 7.51 | 3.0903e-08 | 0.0039208 | 0.0035401
[12 empty] | 7.505 | 3.1261e-08 | 0.0039894 | 0.0034832
[12 empty] | 7.5 | 3.1623e-08 | 0.0040591 | 0.0034254
[12 empty] | 7.495 | 3.1989e-08 | 0.00413 | 0.0033667
[12 empty] | 7.49 | 3.2359e-08 | 0.0042022 | 0.003307
[12 empty] | 7.485 | 3.2734e-08 | 0.0042756 | 0.0032464
[12 empty] | 7.48 | 3.3113e-08 | 0.0043503 | 0.0031847
[12 empty] | 7.475 | 3.3497e-08 | 0.0044263 | 0.0031221
[12 empty] | 7.47 | 3.3884e-08 | 0.0045037 | 0.0030584
[12 empty] | 7.465 | 3.4277e-08 | 0.0045824 | 0.0029937
[12 empty] | 7.46 | 3.4674e-08 | 0.0046624 | 0.0029279
[12 empty] | 7.455 | 3.5075e-08 | 0.0047439 | 0.0028611
[12 empty] | 7.45 | 3.5481e-08 | 0.0048268 | 0.0027932
[12 empty] | 7.445 | 3.5892e-08 | 0.0049111 | 0.0027242
[12 empty] | 7.44 | 3.6308e-08 | 0.0049969 | 0.002654
[12 empty] | 7.435 | 3.6728e-08 | 0.0050842 | 0.0025827
[12 empty] | 7.43 | 3.7154e-08 | 0.005173 | 0.0025102
[12 empty] | 7.425 | 3.7584e-08 | 0.0052633 | 0.0024366
[12 empty] | 7.42 | 3.8019e-08 | 0.0053553 | 0.0023617
[12 empty] | 7.415 | 3.8459e-08 | 0.0054488 | 0.0022856
[12 empty] | 7.41 | 3.8905e-08 | 0.005544 | 0.0022082
[12 empty] | 7.405 | 3.9355e-08 | 0.0056408 | 0.0021296
[12 empty] | 7.4 | 3.9811e-08 | 0.0057393 | 0.0020497
[12 empty] | 7.395 | 4.0272e-08 | 0.0058395 | 0.0019685
[12 empty] | 7.39 | 4.0738e-08 | 0.0059415 | 0.0018859
[12 empty] | 7.385 | 4.121e-08 | 0.0060453 | 0.001802
[12 empty] | 7.38 | 4.1687e-08 | 0.0061508 | 0.0017167
[12 empty] | 7.375 | 4.217e-08 | 0.0062582 | 0.00163
[12 empty] | 7.37 | 4.2658e-08 | 0.0063675 | 0.0015418
[12 empty] | 7.365 | 4.3152e-08 | 0.0064787 | 0.0014522
[12 empty] | 7.36 | 4.3652e-08 | 0.0065918 | 0.0013611
[12 empty] | 7.355 | 4.4157e-08 | 0.0067069 | 0.0012685
[12 empty] | 7.35 | 4.4668e-08 | 0.006824 | 0.0011744
[12 empty] | 7.345 | 4.5186e-08 | 0.0069432 | 0.0010787
[12 empty] | 7.34 | 4.5709e-08 | 0.0070644 | 0.00098147
[12 empty] | 7.335 | 4.6238e-08 | 0.0071877 | 0.00088259
[12 empty] | 7.33 | 4.6774e-08 | 0.0073132 | 0.00078208
[12 empty] | 7.325 | 4.7315e-08 | 0.0074409 | 0.0006799
[12 empty] | 7.32 | 4.7863e-08 | 0.0075708 | 0.00057602
[12 empty] | 7.315 | 4.8417e-08 | 0.0077029 | 0.00047042
[12 empty] | 7.31 | 4.8978e-08 | 0.0078374 | 0.00036306
[12 empty] | 7.305 | 4.9545e-08 | 0.0079742 | 0.00025392
[12 empty] | 7.3 | 5.0119e-08 | 0.0081134 | 0.00014297
[12 empty] | 7.295 | 5.0699e-08 | 0.008255 | 3.0165e-05
[12 empty] | 7.29 | 5.1286e-08 | 0.0083991 | 8.4516e-05
[12 empty] | 7.285 | 5.188e-08 | 0.0085457 | 0.00020111
[12 empty] | 7.28 | 5.2481e-08 | 0.0086949 | 0.00031964
[12 empty] | 7.275 | 5.3088e-08 | 0.0088466 | 0.00044015
[12 empty] | 7.27 | 5.3703e-08 | 0.009001 | 0.00056267
[12 empty] | 7.265 | 5.4325e-08 | 0.0091581 | 0.00068724
[12 empty] | 7.26 | 5.4954e-08 | 0.0093179 | 0.00081389
[12 empty] | 7.255 | 5.559e-08 | 0.0094805 | 0.00094265
[12 empty] | 7.25 | 5.6234e-08 | 0.009646 | 0.0010736
[12 empty] | 7.245 | 5.6885e-08 | 0.0098143 | 0.0012067
[12 empty] | 7.24 | 5.7544e-08 | 0.0099856 | 0.001342
[12 empty] | 7.235 | 5.821e-08 | 0.01016 | 0.0014796
[12 empty] | 7.23 | 5.8884e-08 | 0.010337 | 0.0016195
[12 empty] | 7.225 | 5.9566e-08 | 0.010518 | 0.0017617
[12 empty] | 7.22 | 6.0256e-08 | 0.010701 | 0.0019064
[12 empty] | 7.215 | 6.0954e-08 | 0.010888 | 0.0020534
[12 empty] | 7.21 | 6.166e-08 | 0.011078 | 0.0022029
[12 empty] | 7.205 | 6.2373e-08 | 0.011271 | 0.002355
[12 empty] | 7.2 | 6.3096e-08 | 0.011468 | 0.0025095
[12 empty] | 7.195 | 6.3826e-08 | 0.011668 | 0.0026667
[12 empty] | 7.19 | 6.4565e-08 | 0.011871 | 0.0028265
[12 empty] | 7.185 | 6.5313e-08 | 0.012078 | 0.002989
[12 empty] | 7.18 | 6.6069e-08 | 0.012289 | 0.0031543
[12 empty] | 7.175 | 6.6834e-08 | 0.012504 | 0.0033223
[12 empty] | 7.17 | 6.7608e-08 | 0.012722 | 0.0034931
[12 empty] | 7.165 | 6.8391e-08 | 0.012944 | 0.0036668
[12 empty] | 7.16 | 6.9183e-08 | 0.013169 | 0.0038435
[12 empty] | 7.155 | 6.9984e-08 | 0.013399 | 0.0040231
[12 empty] | 7.15 | 7.0795e-08 | 0.013633 | 0.0042057
[12 empty] | 7.145 | 7.1614e-08 | 0.013871 | 0.0043915
[12 empty] | 7.14 | 7.2444e-08 | 0.014113 | 0.0045803
[12 empty] | 7.135 | 7.3282e-08 | 0.014359 | 0.0047724
[12 empty] | 7.13 | 7.4131e-08 | 0.014609 | 0.0049677
[12 empty] | 7.125 | 7.4989e-08 | 0.014864 | 0.0051663
[12 empty] | 7.12 | 7.5858e-08 | 0.015123 | 0.0053682
[12 empty] | 7.115 | 7.6736e-08 | 0.015387 | 0.0055735
[12 empty] | 7.11 | 7.7625e-08 | 0.015656 | 0.0057824
[12 empty] | 7.105 | 7.8524e-08 | 0.015929 | 0.0059947
[12 empty] | 7.1 | 7.9433e-08 | 0.016207 | 0.0062107
[12 empty] | 7.095 | 8.0353e-08 | 0.016489 | 0.0064303
[12 empty] | 7.09 | 8.1283e-08 | 0.016777 | 0.0066536
[12 empty] | 7.085 | 8.2224e-08 | 0.017069 | 0.0068807
[12 empty] | 7.08 | 8.3176e-08 | 0.017367 | 0.0071116
[12 empty] | 7.075 | 8.414e-08 | 0.01767 | 0.0073465
[12 empty] | 7.07 | 8.5114e-08 | 0.017978 | 0.0075853
[12 empty] | 7.065 | 8.6099e-08 | 0.018292 | 0.0078282
[12 empty] | 7.06 | 8.7096e-08 | 0.018611 | 0.0080752
[12 empty] | 7.055 | 8.8105e-08 | 0.018935 | 0.0083264
[12 empty] | 7.05 | 8.9125e-08 | 0.019266 | 0.0085818
[12 empty] | 7.045 | 9.0157e-08 | 0.019602 | 0.0088416
[12 empty] | 7.04 | 9.1201e-08 | 0.019943 | 0.0091058
[12 empty] | 7.035 | 9.2257e-08 | 0.020291 | 0.0093745
[12 empty] | 7.03 | 9.3325e-08 | 0.020645 | 0.0096477
[12 empty] | 7.025 | 9.4406e-08 | 0.021005 | 0.0099256
[12 empty] | 7.02 | 9.5499e-08 | 0.021371 | 0.010208
[12 empty] | 7.015 | 9.6605e-08 | 0.021744 | 0.010496
[12 empty] | 7.01 | 9.7724e-08 | 0.022123 | 0.010788
[12 empty] | 7.005 | 9.8855e-08 | 0.022509 | 0.011085
[12 empty] | 7 | 1e-07 | 0.022901 | 0.011388
[12 empty] | 6.995 | 1.0116e-07 | 0.023301 | 0.011695
[12 empty] | 6.99 | 1.0233e-07 | 0.023707 | 0.012008
[12 empty] | 6.985 | 1.0351e-07 | 0.02412 | 0.012326
[12 empty] | 6.98 | 1.0471e-07 | 0.024541 | 0.012649
[12 empty] | 6.975 | 1.0593e-07 | 0.024969 | 0.012978
[12 empty] | 6.97 | 1.0715e-07 | 0.025404 | 0.013313
[12 empty] | 6.965 | 1.0839e-07 | 0.025847 | 0.013653
[12 empty] | 6.96 | 1.0965e-07 | 0.026298 | 0.013999
[12 empty] | 6.955 | 1.1092e-07 | 0.026756 | 0.014351
[12 empty] | 6.95 | 1.122e-07 | 0.027223 | 0.014709
[12 empty] | 6.945 | 1.135e-07 | 0.027698 | 0.015073
[12 empty] | 6.94 | 1.1482e-07 | 0.02818 | 0.015444
[12 empty] | 6.935 | 1.1614e-07 | 0.028672 | 0.01582
[12 empty] | 6.93 | 1.1749e-07 | 0.029172 | 0.016203
[12 empty] | 6.925 | 1.1885e-07 | 0.02968 | 0.016593
[12 empty] | 6.92 | 1.2023e-07 | 0.030198 | 0.016989
[12 empty] | 6.915 | 1.2162e-07 | 0.030724 | 0.017392
[12 empty] | 6.91 | 1.2303e-07 | 0.03126 | 0.017802
[12 empty] | 6.905 | 1.2445e-07 | 0.031805 | 0.018219
[12 empty] | 6.9 | 1.2589e-07 | 0.032359 | 0.018643
[12 empty] | 6.895 | 1.2735e-07 | 0.032923 | 0.019074
[12 empty] | 6.89 | 1.2882e-07 | 0.033497 | 0.019513
[12 empty] | 6.885 | 1.3032e-07 | 0.034081 | 0.019959
[12 empty] | 6.88 | 1.3183e-07 | 0.034676 | 0.020413
[12 empty] | 6.875 | 1.3335e-07 | 0.03528 | 0.020875
[12 empty] | 6.87 | 1.349e-07 | 0.035895 | 0.021344
[12 empty] | 6.865 | 1.3646e-07 | 0.036521 | 0.021822
[12 empty] | 6.86 | 1.3804e-07 | 0.037157 | 0.022307
[12 empty] | 6.855 | 1.3964e-07 | 0.037805 | 0.022801
[12 empty] | 6.85 | 1.4125e-07 | 0.038464 | 0.023304
[12 empty] | 6.845 | 1.4289e-07 | 0.039135 | 0.023815
[12 empty] | 6.84 | 1.4454e-07 | 0.039817 | 0.024335
[12 empty] | 6.835 | 1.4622e-07 | 0.040511 | 0.024864
[12 empty] | 6.83 | 1.4791e-07 | 0.041217 | 0.025401
[12 empty] | 6.825 | 1.4962e-07 | 0.041936 | 0.025949
[12 empty] | 6.82 | 1.5136e-07 | 0.042667 | 0.026505
[12 empty] | 6.815 | 1.5311e-07 | 0.04341 | 0.027071
[12 empty] | 6.81 | 1.5488e-07 | 0.044167 | 0.027647
[12 empty] | 6.805 | 1.5668e-07 | 0.044937 | 0.028232
[12 empty] | 6.8 | 1.5849e-07 | 0.04572 | 0.028828
[12 empty] | 6.795 | 1.6032e-07 | 0.046517 | 0.029434
[12 empty] | 6.79 | 1.6218e-07 | 0.047328 | 0.03005
[12 empty] | 6.785 | 1.6406e-07 | 0.048153 | 0.030677
[12 empty] | 6.78 | 1.6596e-07 | 0.048992 | 0.031314
[12 empty] | 6.775 | 1.6788e-07 | 0.049846 | 0.031963
[12 empty] | 6.77 | 1.6982e-07 | 0.050715 | 0.032623
[12 empty] | 6.765 | 1.7179e-07 | 0.051599 | 0.033294
[12 empty] | 6.76 | 1.7378e-07 | 0.052498 | 0.033976
[12 empty] | 6.755 | 1.7579e-07 | 0.053413 | 0.03467
[12 empty] | 6.75 | 1.7783e-07 | 0.054344 | 0.035377
[12 empty] | 6.745 | 1.7989e-07 | 0.055291 | 0.036095
[12 empty] | 6.74 | 1.8197e-07 | 0.056255 | 0.036826
[12 empty] | 6.735 | 1.8408e-07 | 0.057236 | 0.037569
[12 empty] | 6.73 | 1.8621e-07 | 0.058233 | 0.038325
[12 empty] | 6.725 | 1.8836e-07 | 0.059248 | 0.039094
[12 empty] | 6.72 | 1.9055e-07 | 0.060281 | 0.039876
[12 empty] | 6.715 | 1.9275e-07 | 0.061331 | 0.040672
[12 empty] | 6.71 | 1.9498e-07 | 0.0624 | 0.041481
[12 empty] | 6.705 | 1.9724e-07 | 0.063488 | 0.042305
[12 empty] | 6.7 | 1.9953e-07 | 0.064594 | 0.043142
[12 empty] | 6.695 | 2.0184e-07 | 0.06572 | 0.043994
[12 empty] | 6.69 | 2.0417e-07 | 0.066865 | 0.044861
[12 empty] | 6.685 | 2.0654e-07 | 0.068031 | 0.045743
[12 empty] | 6.68 | 2.0893e-07 | 0.069216 | 0.046639
[12 empty] | 6.675 | 2.1135e-07 | 0.070423 | 0.047552
[12 empty] | 6.67 | 2.138e-07 | 0.07165 | 0.048479
[12 empty] | 6.665 | 2.1627e-07 | 0.072899 | 0.049423
[12 empty] | 6.66 | 2.1878e-07 | 0.074169 | 0.050384
[12 empty] | 6.655 | 2.2131e-07 | 0.075462 | 0.05136
[12 empty] | 6.65 | 2.2387e-07 | 0.076777 | 0.052354
[12 empty] | 6.645 | 2.2646e-07 | 0.078115 | 0.053364
[12 empty] | 6.64 | 2.2909e-07 | 0.079476 | 0.054393
[12 empty] | 6.635 | 2.3174e-07 | 0.080861 | 0.055438
[12 empty] | 6.63 | 2.3442e-07 | 0.08227 | 0.056502
[12 empty] | 6.625 | 2.3714e-07 | 0.083704 | 0.057584
[12 empty] | 6.62 | 2.3988e-07 | 0.085163 | 0.058685
[12 empty] | 6.615 | 2.4266e-07 | 0.086647 | 0.059805
[12 empty] | 6.61 | 2.4547e-07 | 0.088157 | 0.060944
[12 empty] | 6.605 | 2.4831e-07 | 0.089693 | 0.062103
[12 empty] | 6.6 | 2.5119e-07 | 0.091256 | 0.063282
[12 empty] | 6.595 | 2.541e-07 | 0.092847 | 0.064481
[12 empty] | 6.59 | 2.5704e-07 | 0.094465 | 0.065701
[12 empty] | 6.585 | 2.6002e-07 | 0.096111 | 0.066942
[12 empty] | 6.58 | 2.6303e-07 | 0.097786 | 0.068204
[12 empty] | 6.575 | 2.6607e-07 | 0.09949 | 0.069489
[12 empty] | 6.57 | 2.6915e-07 | 0.10122 | 0.070795
[12 empty] | 6.565 | 2.7227e-07 | 0.10299 | 0.072124
[12 empty] | 6.56 | 2.7542e-07 | 0.10478 | 0.073476
[12 empty] | 6.555 | 2.7861e-07 | 0.10661 | 0.074851
[12 empty] | 6.55 | 2.8184e-07 | 0.10847 | 0.07625
[12 empty] | 6.545 | 2.851e-07 | 0.11036 | 0.077673
[12 empty] | 6.54 | 2.884e-07 | 0.11228 | 0.079121
[12 empty] | 6.535 | 2.9174e-07 | 0.11424 | 0.080593
[12 empty] | 6.53 | 2.9512e-07 | 0.11623 | 0.082091
[12 empty] | 6.525 | 2.9854e-07 | 0.11825 | 0.083615
[12 empty] | 6.52 | 3.02e-07 | 0.12031 | 0.085166
[12 empty] | 6.515 | 3.0549e-07 | 0.12241 | 0.086743
[12 empty] | 6.51 | 3.0903e-07 | 0.12454 | 0.088347
[12 empty] | 6.505 | 3.1261e-07 | 0.12671 | 0.08998
[12 empty] | 6.5 | 3.1623e-07 | 0.12892 | 0.09164
[12 empty] | 6.495 | 3.1989e-07 | 0.13117 | 0.093329
[12 empty] | 6.49 | 3.2359e-07 | 0.13345 | 0.095047
[12 empty] | 6.485 | 3.2734e-07 | 0.13578 | 0.096796
[12 empty] | 6.48 | 3.3113e-07 | 0.13814 | 0.098574
[12 empty] | 6.475 | 3.3497e-07 | 0.14055 | 0.10038
[12 empty] | 6.47 | 3.3884e-07 | 0.143 | 0.10222
[12 empty] | 6.465 | 3.4277e-07 | 0.14549 | 0.1041
[12 empty] | 6.46 | 3.4674e-07 | 0.14803 | 0.106
[12 empty] | 6.455 | 3.5075e-07 | 0.1506 | 0.10794
[12 empty] | 6.45 | 3.5481e-07 | 0.15323 | 0.10991
[12 empty] | 6.445 | 3.5892e-07 | 0.1559 | 0.11191
[12 empty] | 6.44 | 3.6308e-07 | 0.15862 | 0.11395
[12 empty] | 6.435 | 3.6728e-07 | 0.16138 | 0.11603
[12 empty] | 6.43 | 3.7154e-07 | 0.16419 | 0.11814
[12 empty] | 6.425 | 3.7584e-07 | 0.16705 | 0.12029
[12 empty] | 6.42 | 3.8019e-07 | 0.16996 | 0.12247
[12 empty] | 6.415 | 3.8459e-07 | 0.17292 | 0.12469
[12 empty] | 6.41 | 3.8905e-07 | 0.17594 | 0.12696
[12 empty] | 6.405 | 3.9355e-07 | 0.179 | 0.12926
[12 empty] | 6.4 | 3.9811e-07 | 0.18212 | 0.1316
[12 empty] | 6.395 | 4.0272e-07 | 0.1853 | 0.13398
[12 empty] | 6.39 | 4.0738e-07 | 0.18852 | 0.1364
[12 empty] | 6.385 | 4.121e-07 | 0.19181 | 0.13886
[12 empty] | 6.38 | 4.1687e-07 | 0.19515 | 0.14137
[12 empty] | 6.375 | 4.217e-07 | 0.19855 | 0.14392
[12 empty] | 6.37 | 4.2658e-07 | 0.20201 | 0.14651
[12 empty] | 6.365 | 4.3152e-07 | 0.20553 | 0.14915
[12 empty] | 6.36 | 4.3652e-07 | 0.20911 | 0.15184
[12 empty] | 6.355 | 4.4157e-07 | 0.21275 | 0.15457
[12 empty] | 6.35 | 4.4668e-07 | 0.21646 | 0.15735
[12 empty] | 6.345 | 4.5186e-07 | 0.22023 | 0.16017
[12 empty] | 6.34 | 4.5709e-07 | 0.22407 | 0.16305
[12 empty] | 6.335 | 4.6238e-07 | 0.22797 | 0.16597
[12 empty] | 6.33 | 4.6774e-07 | 0.23195 | 0.16895
[12 empty] | 6.325 | 4.7315e-07 | 0.23599 | 0.17198
[12 empty] | 6.32 | 4.7863e-07 | 0.2401 | 0.17506
[12 empty] | 6.315 | 4.8417e-07 | 0.24428 | 0.17819
[12 empty] | 6.31 | 4.8978e-07 | 0.24854 | 0.18138
[12 empty] | 6.305 | 4.9545e-07 | 0.25287 | 0.18462
[12 empty] | 6.3 | 5.0119e-07 | 0.25727 | 0.18792
[12 empty] | 6.295 | 5.0699e-07 | 0.26176 | 0.19128
[12 empty] | 6.29 | 5.1286e-07 | 0.26632 | 0.19469
[12 empty] | 6.285 | 5.188e-07 | 0.27096 | 0.19817
[12 empty] | 6.28 | 5.2481e-07 | 0.27568 | 0.2017
[12 empty] | 6.275 | 5.3088e-07 | 0.28048 | 0.2053
[12 empty] | 6.27 | 5.3703e-07 | 0.28537 | 0.20896
[12 empty] | 6.265 | 5.4325e-07 | 0.29034 | 0.21268
[12 empty] | 6.26 | 5.4954e-07 | 0.2954 | 0.21646
[12 empty] | 6.255 | 5.559e-07 | 0.30055 | 0.22031
[12 empty] | 6.25 | 5.6234e-07 | 0.30578 | 0.22423
[12 empty] | 6.245 | 5.6885e-07 | 0.31111 | 0.22822
[12 empty] | 6.24 | 5.7544e-07 | 0.31653 | 0.23228
[12 empty] | 6.235 | 5.821e-07 | 0.32205 | 0.2364
[12 empty] | 6.23 | 5.8884e-07 | 0.32766 | 0.2406
[12 empty] | 6.225 | 5.9566e-07 | 0.33336 | 0.24487
[12 empty] | 6.22 | 6.0256e-07 | 0.33917 | 0.24921
[12 empty] | 6.215 | 6.0954e-07 | 0.34508 | 0.25363
[12 empty] | 6.21 | 6.166e-07 | 0.35109 | 0.25813
[12 empty] | 6.205 | 6.2373e-07 | 0.35721 | 0.2627
[12 empty] | 6.2 | 6.3096e-07 | 0.36343 | 0.26736
[12 empty] | 6.195 | 6.3826e-07 | 0.36977 | 0.27209
[12 empty] | 6.19 | 6.4565e-07 | 0.37621 | 0.27691
[12 empty] | 6.185 | 6.5313e-07 | 0.38276 | 0.28181
[12 empty] | 6.18 | 6.6069e-07 | 0.38943 | 0.2868
[12 empty] | 6.175 | 6.6834e-07 | 0.39622 | 0.29187
[12 empty] | 6.17 | 6.7608e-07 | 0.40312 | 0.29703
[12 empty] | 6.165 | 6.8391e-07 | 0.41014 | 0.30228
[12 empty] | 6.16 | 6.9183e-07 | 0.41729 | 0.30762
[12 empty] | 6.155 | 6.9984e-07 | 0.42456 | 0.31305
[12 empty] | 6.15 | 7.0795e-07 | 0.43195 | 0.31858
[12 empty] | 6.145 | 7.1614e-07 | 0.43948 | 0.3242
[12 empty] | 6.14 | 7.2444e-07 | 0.44714 | 0.32993
[12 empty] | 6.135 | 7.3282e-07 | 0.45493 | 0.33575
[12 empty] | 6.13 | 7.4131e-07 | 0.46285 | 0.34167
[12 empty] | 6.125 | 7.4989e-07 | 0.47092 | 0.34769
[12 empty] | 6.12 | 7.5858e-07 | 0.47912 | 0.35382
[12 empty] | 6.115 | 7.6736e-07 | 0.48747 | 0.36006
[12 empty] | 6.11 | 7.7625e-07 | 0.49596 | 0.3664
[12 empty] | 6.105 | 7.8524e-07 | 0.5046 | 0.37286
[12 empty] | 6.1 | 7.9433e-07 | 0.51339 | 0.37942
[12 empty] | 6.095 | 8.0353e-07 | 0.52234 | 0.3861
[12 empty] | 6.09 | 8.1283e-07 | 0.53144 | 0.3929
[12 empty] | 6.085 | 8.2224e-07 | 0.5407 | 0.39982
[12 empty] | 6.08 | 8.3176e-07 | 0.55011 | 0.40685
[12 empty] | 6.075 | 8.414e-07 | 0.5597 | 0.41401
[12 empty] | 6.07 | 8.5114e-07 | 0.56945 | 0.42129
[12 empty] | 6.065 | 8.6099e-07 | 0.57937 | 0.4287
[12 empty] | 6.06 | 8.7096e-07 | 0.58946 | 0.43623
[12 empty] | 6.055 | 8.8105e-07 | 0.59973 | 0.4439
[12 empty] | 6.05 | 8.9125e-07 | 0.61018 | 0.4517
[12 empty] | 6.045 | 9.0157e-07 | 0.62081 | 0.45964
[12 empty] | 6.04 | 9.1201e-07 | 0.63163 | 0.46771
[12 empty] | 6.035 | 9.2257e-07 | 0.64263 | 0.47592
[12 empty] | 6.03 | 9.3325e-07 | 0.65383 | 0.48428
[12 empty] | 6.025 | 9.4406e-07 | 0.66522 | 0.49278
[12 empty] | 6.02 | 9.5499e-07 | 0.67681 | 0.50143
[12 empty] | 6.015 | 9.6605e-07 | 0.6886 | 0.51023
[12 empty] | 6.01 | 9.7724e-07 | 0.70059 | 0.51919
[12 empty] | 6.005 | 9.8855e-07 | 0.7128 | 0.52829
[12 empty] | 6 | 1e-06 | 0.72522 | 0.53756
[12 empty] | 5.995 | 1.0116e-06 | 0.73785 | 0.54699
[12 empty] | 5.99 | 1.0233e-06 | 0.75071 | 0.55658
[12 empty] | 5.985 | 1.0351e-06 | 0.76378 | 0.56634
[12 empty] | 5.98 | 1.0471e-06 | 0.77709 | 0.57627
[12 empty] | 5.975 | 1.0593e-06 | 0.79063 | 0.58637
[12 empty] | 5.97 | 1.0715e-06 | 0.8044 | 0.59664
[12 empty] | 5.965 | 1.0839e-06 | 0.81842 | 0.6071
[12 empty] | 5.96 | 1.0965e-06 | 0.83267 | 0.61774
[12 empty] | 5.955 | 1.1092e-06 | 0.84718 | 0.62856
[12 empty] | 5.95 | 1.122e-06 | 0.86194 | 0.63957
[12 empty] | 5.945 | 1.135e-06 | 0.87696 | 0.65077
[12 empty] | 5.94 | 1.1482e-06 | 0.89223 | 0.66216
[12 empty] | 5.935 | 1.1614e-06 | 0.90778 | 0.67376
[12 empty] | 5.93 | 1.1749e-06 | 0.92359 | 0.68555
[12 empty] | 5.925 | 1.1885e-06 | 0.93968 | 0.69755
[12 empty] | 5.92 | 1.2023e-06 | 0.95605 | 0.70976
[12 empty] | 5.915 | 1.2162e-06 | 0.97271 | 0.72218
[12 empty] | 5.91 | 1.2303e-06 | 0.98965 | 0.73482
[12 empty] | 5.905 | 1.2445e-06 | 1.0069 | 0.74768
[12 empty] | 5.9 | 1.2589e-06 | 1.0244 | 0.76076
[12 empty] | 5.895 | 1.2735e-06 | 1.0423 | 0.77407
[12 empty] | 5.89 | 1.2882e-06 | 1.0604 | 0.78761
[12 empty] | 5.885 | 1.3032e-06 | 1.0789 | 0.80138
[12 empty] | 5.88 | 1.3183e-06 | 1.0977 | 0.81539
[12 empty] | 5.875 | 1.3335e-06 | 1.1168 | 0.82965
[12 empty] | 5.87 | 1.349e-06 | 1.1363 | 0.84416
[12 empty] | 5.865 | 1.3646e-06 | 1.1561 | 0.85892
[12 empty] | 5.86 | 1.3804e-06 | 1.1762 | 0.87393
[12 empty] | 5.855 | 1.3964e-06 | 1.1967 | 0.88921
[12 empty] | 5.85 | 1.4125e-06 | 1.2176 | 0.90475
[12 empty] | 5.845 | 1.4289e-06 | 1.2388 | 0.92056
[12 empty] | 5.84 | 1.4454e-06 | 1.2604 | 0.93665
[12 empty] | 5.835 | 1.4622e-06 | 1.2823 | 0.95301
[12 empty] | 5.83 | 1.4791e-06 | 1.3046 | 0.96966
[12 empty] | 5.825 | 1.4962e-06 | 1.3274 | 0.98661
[12 empty] | 5.82 | 1.5136e-06 | 1.3505 | 1.0038
[12 empty] | 5.815 | 1.5311e-06 | 1.374 | 1.0214
[12 empty] | 5.81 | 1.5488e-06 | 1.398 | 1.0392
[12 empty] | 5.805 | 1.5668e-06 | 1.4223 | 1.0574
[12 empty] | 5.8 | 1.5849e-06 | 1.4471 | 1.0758
[12 empty] | 5.795 | 1.6032e-06 | 1.4723 | 1.0946
[12 empty] | 5.79 | 1.6218e-06 | 1.498 | 1.1137
[12 empty] | 5.785 | 1.6406e-06 | 1.5241 | 1.1332
[12 empty] | 5.78 | 1.6596e-06 | 1.5506 | 1.153
[12 empty] | 5.775 | 1.6788e-06 | 1.5776 | 1.1731
[12 empty] | 5.77 | 1.6982e-06 | 1.6051 | 1.1936
[12 empty] | 5.765 | 1.7179e-06 | 1.6331 | 1.2144
[12 empty] | 5.76 | 1.7378e-06 | 1.6615 | 1.2356
[12 empty] | 5.755 | 1.7579e-06 | 1.6905 | 1.2572
[12 empty] | 5.75 | 1.7783e-06 | 1.7199 | 1.2791
[12 empty] | 5.745 | 1.7989e-06 | 1.7499 | 1.3014
[12 empty] | 5.74 | 1.8197e-06 | 1.7803 | 1.3242
[12 empty] | 5.735 | 1.8408e-06 | 1.8114 | 1.3473
[12 empty] | 5.73 | 1.8621e-06 | 1.8429 | 1.3708
[12 empty] | 5.725 | 1.8836e-06 | 1.875 | 1.3947
[12 empty] | 5.72 | 1.9055e-06 | 1.9077 | 1.419
[12 empty] | 5.715 | 1.9275e-06 | 1.9409 | 1.4438
[12 empty] | 5.71 | 1.9498e-06 | 1.9747 | 1.469
[12 empty] | 5.705 | 1.9724e-06 | 2.0091 | 1.4946
[12 empty] | 5.7 | 1.9953e-06 | 2.0441 | 1.5207
[12 empty] | 5.695 | 2.0184e-06 | 2.0797 | 1.5472
[12 empty] | 5.69 | 2.0417e-06 | 2.116 | 1.5742
[12 empty] | 5.685 | 2.0654e-06 | 2.1528 | 1.6016
[12 empty] | 5.68 | 2.0893e-06 | 2.1903 | 1.6296
[12 empty] | 5.675 | 2.1135e-06 | 2.2285 | 1.658
[12 empty] | 5.67 | 2.138e-06 | 2.2673 | 1.6869
[12 empty] | 5.665 | 2.1627e-06 | 2.3068 | 1.7163
[12 empty] | 5.66 | 2.1878e-06 | 2.347 | 1.7463
[12 empty] | 5.655 | 2.2131e-06 | 2.3879 | 1.7767
[12 empty] | 5.65 | 2.2387e-06 | 2.4295 | 1.8077
[12 empty] | 5.645 | 2.2646e-06 | 2.4718 | 1.8392
[12 empty] | 5.64 | 2.2909e-06 | 2.5149 | 1.8713
[12 empty] | 5.635 | 2.3174e-06 | 2.5587 | 1.9039
[12 empty] | 5.63 | 2.3442e-06 | 2.6033 | 1.9371
[12 empty] | 5.625 | 2.3714e-06 | 2.6486 | 1.9709
[12 empty] | 5.62 | 2.3988e-06 | 2.6947 | 2.0052
[12 empty] | 5.615 | 2.4266e-06 | 2.7417 | 2.0402
[12 empty] | 5.61 | 2.4547e-06 | 2.7894 | 2.0758
[12 empty] | 5.605 | 2.4831e-06 | 2.838 | 2.112
[12 empty] | 5.6 | 2.5119e-06 | 2.8875 | 2.1488
[12 empty] | 5.595 | 2.541e-06 | 2.9378 | 2.1862
[12 empty] | 5.59 | 2.5704e-06 | 2.989 | 2.2243
[12 empty] | 5.585 | 2.6002e-06 | 3.041 | 2.2631
[12 empty] | 5.58 | 2.6303e-06 | 3.094 | 2.3025
[12 empty] | 5.575 | 2.6607e-06 | 3.1479 | 2.3427
[12 empty] | 5.57 | 2.6915e-06 | 3.2027 | 2.3835
[12 empty] | 5.565 | 2.7227e-06 | 3.2585 | 2.4251
[12 empty] | 5.56 | 2.7542e-06 | 3.3153 | 2.4673
[12 empty] | 5.555 | 2.7861e-06 | 3.3731 | 2.5103
[12 empty] | 5.55 | 2.8184e-06 | 3.4318 | 2.5541
[12 empty] | 5.545 | 2.851e-06 | 3.4916 | 2.5986
[12 empty] | 5.54 | 2.884e-06 | 3.5524 | 2.6439
[12 empty] | 5.535 | 2.9174e-06 | 3.6143 | 2.6899
[12 empty] | 5.53 | 2.9512e-06 | 3.6773 | 2.7368
[12 empty] | 5.525 | 2.9854e-06 | 3.7413 | 2.7845
[12 empty] | 5.52 | 3.02e-06 | 3.8065 | 2.833
[12 empty] | 5.515 | 3.0549e-06 | 3.8728 | 2.8824
[12 empty] | 5.51 | 3.0903e-06 | 3.9403 | 2.9326
[12 empty] | 5.505 | 3.1261e-06 | 4.0089 | 2.9837
[12 empty] | 5.5 | 3.1623e-06 | 4.0788 | 3.0357
[12 empty] | 5.495 | 3.1989e-06 | 4.1498 | 3.0886
[12 empty] | 5.49 | 3.2359e-06 | 4.2221 | 3.1424
[12 empty] | 5.485 | 3.2734e-06 | 4.2957 | 3.1972
[12 empty] | 5.48 | 3.3113e-06 | 4.3705 | 3.2529
[12 empty] | 5.475 | 3.3497e-06 | 4.4466 | 3.3095
[12 empty] | 5.47 | 3.3884e-06 | 4.5241 | 3.3672
[12 empty] | 5.465 | 3.4277e-06 | 4.6029 | 3.4259
[12 empty] | 5.46 | 3.4674e-06 | 4.6831 | 3.4856
[12 empty] | 5.455 | 3.5075e-06 | 4.7647 | 3.5463
[12 empty] | 5.45 | 3.5481e-06 | 4.8477 | 3.6081
[12 empty] | 5.445 | 3.5892e-06 | 4.9321 | 3.6709
[12 empty] | 5.44 | 3.6308e-06 | 5.018 | 3.7349
[12 empty] | 5.435 | 3.6728e-06 | 5.1054 | 3.7999
[12 empty] | 5.43 | 3.7154e-06 | 5.1944 | 3.8661
[12 empty] | 5.425 | 3.7584e-06 | 5.2849 | 3.9335
[12 empty] | 5.42 | 3.8019e-06 | 5.3769 | 4.002
[12 empty] | 5.415 | 3.8459e-06 | 5.4706 | 4.0717
[12 empty] | 5.41 | 3.8905e-06 | 5.5659 | 4.1426
[12 empty] | 5.405 | 3.9355e-06 | 5.6629 | 4.2148
[12 empty] | 5.4 | 3.9811e-06 | 5.7615 | 4.2882
[12 empty] | 5.395 | 4.0272e-06 | 5.8619 | 4.3629
[12 empty] | 5.39 | 4.0738e-06 | 5.964 | 4.4389
[12 empty] | 5.385 | 4.121e-06 | 6.0679 | 4.5163
[12 empty] | 5.38 | 4.1687e-06 | 6.1736 | 4.5949
[12 empty] | 5.375 | 4.217e-06 | 6.2811 | 4.675
[12 empty] | 5.37 | 4.2658e-06 | 6.3906 | 4.7564
[12 empty] | 5.365 | 4.3152e-06 | 6.5019 | 4.8392
[12 empty] | 5.36 | 4.3652e-06 | 6.6151 | 4.9235
[12 empty] | 5.355 | 4.4157e-06 | 6.7304 | 5.0093
[12 empty] | 5.35 | 4.4668e-06 | 6.8476 | 5.0965
[12 empty] | 5.345 | 4.5186e-06 | 6.9669 | 5.1853
[12 empty] | 5.34 | 4.5709e-06 | 7.0883 | 5.2756
[12 empty] | 5.335 | 4.6238e-06 | 7.2118 | 5.3675
[12 empty] | 5.33 | 4.6774e-06 | 7.3374 | 5.461
[12 empty] | 5.325 | 4.7315e-06 | 7.4652 | 5.5561
[12 empty] | 5.32 | 4.7863e-06 | 7.5953 | 5.6529
[12 empty] | 5.315 | 4.8417e-06 | 7.7276 | 5.7514
[12 empty] | 5.31 | 4.8978e-06 | 7.8622 | 5.8515
[12 empty] | 5.305 | 4.9545e-06 | 7.9992 | 5.9535
[12 empty] | 5.3 | 5.0119e-06 | 8.1385 | 6.0571
[12 empty] | 5.295 | 5.0699e-06 | 8.2803 | 6.1626
[12 empty] | 5.29 | 5.1286e-06 | 8.4245 | 6.27
[12 empty] | 5.285 | 5.188e-06 | 8.5713 | 6.3792
[12 empty] | 5.28 | 5.2481e-06 | 8.7206 | 6.4903
[12 empty] | 5.275 | 5.3088e-06 | 8.8725 | 6.6033
[12 empty] | 5.27 | 5.3703e-06 | 9.0271 | 6.7183
[12 empty] | 5.265 | 5.4325e-06 | 9.1843 | 6.8353
[12 empty] | 5.26 | 5.4954e-06 | 9.3443 | 6.9544
[12 empty] | 5.255 | 5.559e-06 | 9.5071 | 7.0755
[12 empty] | 5.25 | 5.6234e-06 | 9.6727 | 7.1987
[12 empty] | 5.245 | 5.6885e-06 | 9.8412 | 7.3241
[12 empty] | 5.24 | 5.7544e-06 | 10.0126 | 7.4517
[12 empty] | 5.235 | 5.821e-06 | 10.1871 | 7.5814
[12 empty] | 5.23 | 5.8884e-06 | 10.3645 | 7.7135
[12 empty] | 5.225 | 5.9566e-06 | 10.5451 | 7.8478
[12 empty] | 5.22 | 6.0256e-06 | 10.7288 | 7.9845
[12 empty] | 5.215 | 6.0954e-06 | 10.9157 | 8.1236
[12 empty] | 5.21 | 6.166e-06 | 11.1058 | 8.265
[12 empty] | 5.205 | 6.2373e-06 | 11.2993 | 8.409
[12 empty] | 5.2 | 6.3096e-06 | 11.4961 | 8.5554
[12 empty] | 5.195 | 6.3826e-06 | 11.6964 | 8.7044
[12 empty] | 5.19 | 6.4565e-06 | 11.9002 | 8.856
[12 empty] | 5.185 | 6.5313e-06 | 12.1075 | 9.0103
[12 empty] | 5.18 | 6.6069e-06 | 12.3184 | 9.1672
[12 empty] | 5.175 | 6.6834e-06 | 12.533 | 9.3268
[12 empty] | 5.17 | 6.7608e-06 | 12.7513 | 9.4893
[12 empty] | 5.165 | 6.8391e-06 | 12.9734 | 9.6545
[12 empty] | 5.16 | 6.9183e-06 | 13.1994 | 9.8227
[12 empty] | 5.155 | 6.9984e-06 | 13.4294 | 9.9937
[12 empty] | 5.15 | 7.0795e-06 | 13.6633 | 10.1678
[12 empty] | 5.145 | 7.1614e-06 | 13.9013 | 10.3449
[12 empty] | 5.14 | 7.2444e-06 | 14.1435 | 10.525
[12 empty] | 5.135 | 7.3282e-06 | 14.3899 | 10.7083
[12 empty] | 5.13 | 7.4131e-06 | 14.6406 | 10.8948
[12 empty] | 5.125 | 7.4989e-06 | 14.8956 | 11.0845
[12 empty] | 5.12 | 7.5858e-06 | 15.1551 | 11.2776
[12 empty] | 5.115 | 7.6736e-06 | 15.4191 | 11.474
[12 empty] | 5.11 | 7.7625e-06 | 15.6877 | 11.6738
[12 empty] | 5.105 | 7.8524e-06 | 15.961 | 11.8771
[12 empty] | 5.1 | 7.9433e-06 | 16.239 | 12.084
[12 empty] | 5.095 | 8.0353e-06 | 16.5219 | 12.2944
[12 empty] | 5.09 | 8.1283e-06 | 16.8097 | 12.5085
[12 empty] | 5.085 | 8.2224e-06 | 17.1026 | 12.7264
[12 empty] | 5.08 | 8.3176e-06 | 17.4005 | 12.948
[12 empty] | 5.075 | 8.414e-06 | 17.7036 | 13.1735
[12 empty] | 5.07 | 8.5114e-06 | 18.012 | 13.4029
[12 empty] | 5.065 | 8.6099e-06 | 18.3258 | 13.6363
[12 empty] | 5.06 | 8.7096e-06 | 18.645 | 13.8738
[12 empty] | 5.055 | 8.8105e-06 | 18.9698 | 14.1154
[12 empty] | 5.05 | 8.9125e-06 | 19.3003 | 14.3613
[12 empty] | 5.045 | 9.0157e-06 | 19.6365 | 14.6114
[12 empty] | 5.04 | 9.1201e-06 | 19.9786 | 14.8658
[12 empty] | 5.035 | 9.2257e-06 | 20.3266 | 15.1247
[12 empty] | 5.03 | 9.3325e-06 | 20.6807 | 15.3881
[12 empty] | 5.025 | 9.4406e-06 | 21.041 | 15.6561
[12 empty] | 5.02 | 9.5499e-06 | 21.4075 | 15.9288

## Assuming air advection
No water transport | W/Cc - No CO3, H+=OH- in cb
pCO2-atm | 0.0004
pCO2-epi | 0.001
[H2CO3] initial | 1.2649e-05
[HCO3] initial | 0.00094268
[CO3] initial | 7.0253e-06
[H] initial | 6.7251e-09
[OH] initial | 1.487e-06
[Ca] initial | 0.00047134
Available C initial - limestone input | 2.6078e-05
[H2CO3] final | 3.1623e-05
[HCO3] final | 0.0012794
[CO3] final | 5.1763e-06
[H] final | 1.2388e-08
[OH] final | 8.0725e-07
[Ca] final | 0.00063971
Available C final | 5.4421e-05
Added C due to respiration | 2.666e-05
Initial O2 | 0.0090912
Final O2 | 0.0090618
pO2 epikarst | 0.21929
ORapp | 1.1828
Vcave | 1
Vw | 0.01 | 0.010155
R (L*atm/mol/K) | 0.082057 | 0.62996
T (K) | 295 | 0.0063971
K1 | 5.0119e-07 | 12.1867
K2 | 5.0119e-11
Kw | 1e-14
KH-co2 | 0.031623
Kcc | 3.3113e-09
pH initial | 8.1723
pH final | 7.907
pO2 atm | 0.22
OR | 1.1
Kh-O2 | 0.00128
0.005 | 0.001
0.0138 | 0.0085
0.0115 | 0.0066
0.00922 | 0.0051
0.00871 | 0.0041