## Piper Plot
Input From Datasheet | [8 empty] | Calculations | [12 empty] | Piper Diagram Coordinates
Identification |  | Cations (mg/L) |  |  |  | Anions (mg/L) |  |  | Cations (meq/L) |  |  |  | Anions (meq/L) |  |  | Cations (%) |  |  | Anions (%) |  |  | x |  |  | y | [6 empty] | DO NOT EDIT
Case | ID | Na+ | K+ | Ca++ | Mg++ | HCO3- | Cl- | SO4-- | Na+ | K+ | Ca++ | Mg++ | HCO3- | Cl- | SO4-- | Na+K | Ca++ | Mg++ | HCO3- | Cl- | SO4-- | Cations | Anions | Diamond | Cations | Anions | Diamond
| EX 1 | 2.1 | 0 | 48 | 3.6 | 152 | 8 | 3.2 | 0.091345 | 0 | 2.3953 | 0.29624 | -2.4911 | -0.22565 | -0.066623 | 3.2824 | 86.0728 | 10.6448 | 89.4993 | 8.1071 | 2.3936 | 0.086048 | 1.6714 | 1.0759 | 0.093417 | 0.78543 | 1.8307 |  | Plotting parameters
| EX 2 | 29 | 0 | 144 | 55 | 622 | 53 | 60 | 1.2614 | 0 | 7.186 | 4.5258 | -10.1939 | -1.4949 | -1.2492 | 9.7233 | 55.3909 | 34.8858 | 78.7903 | 11.5546 | 9.6551 | 0.27166 | 1.6905 | 1.0908 | 0.30615 | 0.69145 | 1.744 | Printer correction: | 1 |  |  |  |  | Cation Triangle outline |  |  | Anion Triangle outline |  | Diamond Outline
| EX 3 | 0.4 | 1.2 | 40 | 22 | 213 | 2 | 4.9 | 0.017399 | 0.030692 | 1.9961 | 1.8103 | -3.4908 | -0.056413 | -0.10202 | 1.2476 | 51.7861 | 46.9663 | 95.6586 | 1.5459 | 2.7955 | 0.24731 | 1.7062 | 1.0985 | 0.41217 | 0.83948 | 1.9062 | Tick interval (0 - 0.5): | 0.1 |  |  |  | x | y |  | x | y |  | x | y
[28 empty] | Tick length (0 - 0.2): | 0.03 |  |  |  | 0.5 | 0.87758 |  | 1.7 | 0.87758 |  | 1.1 | 0.17552
[28 empty] | Plot lines? (1 or 0): | 1 |  |  |  | 0 | 0 |  | 1.2 | 0 |  | 0.6 | 1.0531
[28 empty] | Gap Between Plots | 0.2 |  |  |  | 1 | 0 |  | 2.2 | 0 |  | 1.1 | 1.9307
[33 empty] | 0.5 | 0.87758 |  | 1.7 | 0.87758 |  | 1.6 | 1.0531
[39 empty] | 1.1 | 0.17552
[29 empty] | DO NOT EDIT | Tick | Left axis ticks |  | Right axis ticks |  | Left axis lines |  | Right axis lines |  | Bottom axis lines |  | Bottom axis ticks |  |  |  | Left axis ticks |  | Right axis ticks |  | Left axis lines |  | Right axis lines |  | Bottom axis lines |  | Bottom axis ticks |  |  |  | Left axis ticks |  | Right axis ticks |  | Left axis lines |  | Right axis lines
[30 empty] | 0 | 0 | 0 | 1 | 0 | 0 | 0 | 1 | 0 | 0 | 0 | 0 | 0 | 0 | 0 | 1.2 | 0 | 2.2 | 0 |  |  |  |  | 1.2 | 0 | 1.2 | 0 | 1.2 | 0 | 0.6 | 1.0531 | 1.6 | 1.0531 | 0.6 | 1.0531 | 1.6 | 1.0531
[30 empty] | 0 | -0.03 | 0 | 1.015 | 0.026327 | 1 | 0 |  |  |  |  | 0.015 | -0.026327 | 0.015 | -0.026327 | 1.185 | 0.026327 | 2.23 | 0 | [6 empty] | 1.215 | -0.026327 | 1.185 | -0.026327 | 0.585 | 1.0794 | 1.615 | 1.0794 | 1.1 | 0.17552 | 1.1 | 0.17552
[30 empty] | 0 | 0 | #VALUE! | 1 | 0 | [6 empty] | 0 | 0 | 0 | 0 | 1.2 | 0 | 2.2 | #VALUE! | [6 empty] | 1.2 | 0 | 1.2 | 0 | 0.6 | 1.0531 | 1.6 | 1.0531
[30 empty] | 0.1 | 0.05 | 0.087758 | 0.95 | 0.087758 | 0.95 | 0.087758 | 0.95 | 0.087758 | 0.1 | 0 | 0.1 | 0 | 0.1 | 0 | 1.25 | 0.087758 | 2.15 | 0.087758 | 2.15 | 0.087758 | 2.15 | 0.087758 | 1.3 | 0 | 1.3 | 0 | 1.3 | 0 | 0.65 | 1.1409 | 1.55 | 1.1409 | 0.65 | 1.1409 | 1.55 | 1.1409
[30 empty] | 0.1 | 0.02 | 0.087758 | 0.965 | 0.11409 | 0.05 | 0.087758 | 0.9 | 0 | 0.05 | 0.087758 | 0.115 | -0.026327 | 0.115 | -0.026327 | 1.235 | 0.11409 | 2.18 | 0.087758 | 1.25 | 0.087758 | 2.1 | 0 | 1.25 | 0.087758 | 1.315 | -0.026327 | 1.285 | -0.026327 | 0.635 | 1.1672 | 1.565 | 1.1672 | 1.15 | 0.26327 | 1.05 | 0.26327
[30 empty] | 0.1 | 0.05 | 0.087758 | 0.95 | 0.087758 | [6 empty] | 0.1 | 0 | 0.1 | 0 | 1.25 | 0.087758 | 2.15 | 0.087758 | [6 empty] | 1.3 | 0 | 1.3 | 0 | 0.65 | 1.1409 | 1.55 | 1.1409
[30 empty] | 0.2 | 0.1 | 0.17552 | 0.9 | 0.17552 | 0.9 | 0.17552 | 0.9 | 0.17552 | 0.2 | 0 | 0.2 | 0 | 0.2 | 0 | 1.3 | 0.17552 | 2.1 | 0.17552 | 2.1 | 0.17552 | 2.1 | 0.17552 | 1.4 | 0 | 1.4 | 0 | 1.4 | 0 | 0.7 | 1.2286 | 1.5 | 1.2286 | 0.7 | 1.2286 | 1.5 | 1.2286
[30 empty] | 0.2 | 0.07 | 0.17552 | 0.915 | 0.20184 | 0.1 | 0.17552 | 0.8 | 0 | 0.1 | 0.17552 | 0.215 | -0.026327 | 0.215 | -0.026327 | 1.285 | 0.20184 | 2.13 | 0.17552 | 1.3 | 0.17552 | 2 | 0 | 1.3 | 0.17552 | 1.415 | -0.026327 | 1.385 | -0.026327 | 0.685 | 1.2549 | 1.515 | 1.2549 | 1.2 | 0.35103 | 1 | 0.35103
[30 empty] | 0.2 | 0.1 | 0.17552 | 0.9 | 0.17552 | [6 empty] | 0.2 | 0 | 0.2 | 0 | 1.3 | 0.17552 | 2.1 | 0.17552 | [6 empty] | 1.4 | 0 | 1.4 | 0 | 0.7 | 1.2286 | 1.5 | 1.2286
[30 empty] | 0.3 | 0.15 | 0.26327 | 0.85 | 0.26327 | 0.85 | 0.26327 | 0.85 | 0.26327 | 0.3 | 0 | 0.3 | 0 | 0.3 | 0 | 1.35 | 0.26327 | 2.05 | 0.26327 | 2.05 | 0.26327 | 2.05 | 0.26327 | 1.5 | 0 | 1.5 | 0 | 1.5 | 0 | 0.75 | 1.3164 | 1.45 | 1.3164 | 0.75 | 1.3164 | 1.45 | 1.3164
[30 empty] | 0.3 | 0.12 | 0.26327 | 0.865 | 0.2896 | 0.15 | 0.26327 | 0.7 | 0 | 0.15 | 0.26327 | 0.315 | -0.026327 | 0.315 | -0.026327 | 1.335 | 0.2896 | 2.08 | 0.26327 | 1.35 | 0.26327 | 1.9 | 0 | 1.35 | 0.26327 | 1.515 | -0.026327 | 1.485 | -0.026327 | 0.735 | 1.3427 | 1.465 | 1.3427 | 1.25 | 0.43879 | 0.95 | 0.43879
[30 empty] | 0.3 | 0.15 | 0.26327 | 0.85 | 0.26327 | [6 empty] | 0.3 | 0 | 0.3 | 0 | 1.35 | 0.26327 | 2.05 | 0.26327 | [6 empty] | 1.5 | 0 | 1.5 | 0 | 0.75 | 1.3164 | 1.45 | 1.3164
[29 empty] | DO NOT EDIT | 0.4 | 0.2 | 0.35103 | 0.8 | 0.35103 | 0.8 | 0.35103 | 0.8 | 0.35103 | 0.4 | 0 | 0.4 | 0 | 0.4 | 0 | 1.4 | 0.35103 | 2 | 0.35103 | 2 | 0.35103 | 2 | 0.35103 | 1.6 | 0 | 1.6 | 0 | 1.6 | 0 | 0.8 | 1.4041 | 1.4 | 1.4041 | 0.8 | 1.4041 | 1.4 | 1.4041
[30 empty] | 0.4 | 0.17 | 0.35103 | 0.815 | 0.37736 | 0.2 | 0.35103 | 0.6 | 0 | 0.2 | 0.35103 | 0.415 | -0.026327 | 0.415 | -0.026327 | 1.385 | 0.37736 | 2.03 | 0.35103 | 1.4 | 0.35103 | 1.8 | 0 | 1.4 | 0.35103 | 1.615 | -0.026327 | 1.585 | -0.026327 | 0.785 | 1.4305 | 1.415 | 1.4305 | 1.3 | 0.52655 | 0.9 | 0.52655
[30 empty] | 0.4 | 0.2 | 0.35103 | 0.8 | 0.35103 | [6 empty] | 0.4 | 0 | 0.4 | 0 | 1.4 | 0.35103 | 2 | 0.35103 | [6 empty] | 1.6 | 0 | 1.6 | 0 | 0.8 | 1.4041 | 1.4 | 1.4041
[30 empty] | 0.5 | 0.25 | 0.43879 | 0.75 | 0.43879 | 0.75 | 0.43879 | 0.75 | 0.43879 | 0.5 | 0 | 0.5 | 0 | 0.5 | 0 | 1.45 | 0.43879 | 1.95 | 0.43879 | 1.95 | 0.43879 | 1.95 | 0.43879 | 1.7 | 0 | 1.7 | 0 | 1.7 | 0 | 0.85 | 1.4919 | 1.35 | 1.4919 | 0.85 | 1.4919 | 1.35 | 1.4919
[30 empty] | 0.5 | 0.22 | 0.43879 | 0.765 | 0.46512 | 0.25 | 0.43879 | 0.5 | 0 | 0.25 | 0.43879 | 0.515 | -0.026327 | 0.515 | -0.026327 | 1.435 | 0.46512 | 1.98 | 0.43879 | 1.45 | 0.43879 | 1.7 | 0 | 1.45 | 0.43879 | 1.715 | -0.026327 | 1.685 | -0.026327 | 0.835 | 1.5182 | 1.365 | 1.5182 | 1.35 | 0.61431 | 0.85 | 0.61431
[30 empty] | 0.5 | 0.25 | 0.43879 | 0.75 | 0.43879 | [6 empty] | 0.5 | 0 | 0.5 | 0 | 1.45 | 0.43879 | 1.95 | 0.43879 | [6 empty] | 1.7 | 0 | 1.7 | 0 | 0.85 | 1.4919 | 1.35 | 1.4919
[30 empty] | 0.6 | 0.3 | 0.52655 | 0.7 | 0.52655 | 0.7 | 0.52655 | 0.7 | 0.52655 | 0.6 | 0 | 0.6 | 0 | 0.6 | 0 | 1.5 | 0.52655 | 1.9 | 0.52655 | 1.9 | 0.52655 | 1.9 | 0.52655 | 1.8 | 0 | 1.8 | 0 | 1.8 | 0 | 0.9 | 1.5796 | 1.3 | 1.5796 | 0.9 | 1.5796 | 1.3 | 1.5796
[30 empty] | 0.6 | 0.27 | 0.52655 | 0.715 | 0.55288 | 0.3 | 0.52655 | 0.4 | 0 | 0.3 | 0.52655 | 0.615 | -0.026327 | 0.615 | -0.026327 | 1.485 | 0.55288 | 1.93 | 0.52655 | 1.5 | 0.52655 | 1.6 | 0 | 1.5 | 0.52655 | 1.815 | -0.026327 | 1.785 | -0.026327 | 0.885 | 1.606 | 1.315 | 1.606 | 1.4 | 0.70207 | 0.8 | 0.70207
[30 empty] | 0.6 | 0.3 | 0.52655 | 0.7 | 0.52655 | [6 empty] | 0.6 | 0 | 0.6 | 0 | 1.5 | 0.52655 | 1.9 | 0.52655 | [6 empty] | 1.8 | 0 | 1.8 | 0 | 0.9 | 1.5796 | 1.3 | 1.5796
[30 empty] | 0.7 | 0.35 | 0.61431 | 0.65 | 0.61431 | 0.65 | 0.61431 | 0.65 | 0.61431 | 0.7 | 0 | 0.7 | 0 | 0.7 | 0 | 1.55 | 0.61431 | 1.85 | 0.61431 | 1.85 | 0.61431 | 1.85 | 0.61431 | 1.9 | 0 | 1.9 | 0 | 1.9 | 0 | 0.95 | 1.6674 | 1.25 | 1.6674 | 0.95 | 1.6674 | 1.25 | 1.6674
[30 empty] | 0.7 | 0.32 | 0.61431 | 0.665 | 0.64064 | 0.35 | 0.61431 | 0.3 | 0 | 0.35 | 0.61431 | 0.715 | -0.026327 | 0.715 | -0.026327 | 1.535 | 0.64064 | 1.88 | 0.61431 | 1.55 | 0.61431 | 1.5 | 0 | 1.55 | 0.61431 | 1.915 | -0.026327 | 1.885 | -0.026327 | 0.935 | 1.6937 | 1.265 | 1.6937 | 1.45 | 0.78982 | 0.75 | 0.78982
[30 empty] | 0.7 | 0.35 | 0.61431 | 0.65 | 0.61431 | [6 empty] | 0.7 | 0 | 0.7 | 0 | 1.55 | 0.61431 | 1.85 | 0.61431 | [6 empty] | 1.9 | 0 | 1.9 | 0 | 0.95 | 1.6674 | 1.25 | 1.6674
[30 empty] | 0.8 | 0.4 | 0.70207 | 0.6 | 0.70207 | 0.6 | 0.70207 | 0.6 | 0.70207 | 0.8 | 0 | 0.8 | 0 | 0.8 | 0 | 1.6 | 0.70207 | 1.8 | 0.70207 | 1.8 | 0.70207 | 1.8 | 0.70207 | 2 | 0 | 2 | 0 | 2 | 0 | 1 | 1.7552 | 1.2 | 1.7552 | 1 | 1.7552 | 1.2 | 1.7552
[30 empty] | 0.8 | 0.37 | 0.70207 | 0.615 | 0.72839 | 0.4 | 0.70207 | 0.2 | 0 | 0.4 | 0.70207 | 0.815 | -0.026327 | 0.815 | -0.026327 | 1.585 | 0.72839 | 1.83 | 0.70207 | 1.6 | 0.70207 | 1.4 | 0 | 1.6 | 0.70207 | 2.015 | -0.026327 | 1.985 | -0.026327 | 0.985 | 1.7815 | 1.215 | 1.7815 | 1.5 | 0.87758 | 0.7 | 0.87758
[29 empty] | DO NOT EDIT | 0.8 | 0.4 | 0.70207 | 0.6 | 0.70207 | [6 empty] | 0.8 | 0 | 0.8 | 0 | 1.6 | 0.70207 | 1.8 | 0.70207 | [6 empty] | 2 | 0 | 2 | 0 | 1 | 1.7552 | 1.2 | 1.7552
[30 empty] | 0.9 | 0.45 | 0.78982 | 0.55 | 0.78982 | 0.55 | 0.78982 | 0.55 | 0.78982 | 0.9 | 0 | 0.9 | 0 | 0.9 | 0 | 1.65 | 0.78982 | 1.75 | 0.78982 | 1.75 | 0.78982 | 1.75 | 0.78982 | 2.1 | 0 | 2.1 | 0 | 2.1 | 0 | 1.05 | 1.8429 | 1.15 | 1.8429 | 1.05 | 1.8429 | 1.15 | 1.8429
[30 empty] | 0.9 | 0.42 | 0.78982 | 0.565 | 0.81615 | 0.45 | 0.78982 | 0.1 | 0 | 0.45 | 0.78982 | 0.915 | -0.026327 | 0.915 | -0.026327 | 1.635 | 0.81615 | 1.78 | 0.78982 | 1.65 | 0.78982 | 1.3 | 0 | 1.65 | 0.78982 | 2.115 | -0.026327 | 2.085 | -0.026327 | 1.035 | 1.8693 | 1.165 | 1.8693 | 1.55 | 0.96534 | 0.65 | 0.96534
[30 empty] | 0.9 | 0.45 | 0.78982 | 0.55 | 0.78982 | [6 empty] | 0.9 | 0 | 0.9 | 0 | 1.65 | 0.78982 | 1.75 | 0.78982 | [6 empty] | 2.1 | 0 | 2.1 | 0 | 1.05 | 1.8429 | 1.15 | 1.8429
[30 empty] | 1 | 0.5 | 0.87758 | 0.5 | 0.87758 | 0.5 | 0.87758 | 0.5 | 0.87758 | 1 | 0 | 1 | 0 | 1 | 0 | 1.7 | 0.87758 | 1.7 | 0.87758 | 1.7 | 0.87758 | 1.7 | 0.87758 | 2.2 | 0 | 2.2 | 0 | 2.2 | 0 | 1.1 | 1.9307 | 1.1 | 1.9307 | 1.1 | 1.9307 | 1.1 | 1.9307
[30 empty] | 1 | 0.47 | 0.87758 | 0.515 | 0.90391 | 0.5 | 0.87758 | 1.1102e-16 | 0 | 0.5 | 0.87758 | 1.015 | -0.026327 | 1.015 | -0.026327 | 1.685 | 0.90391 | 1.73 | 0.87758 | 1.7 | 0.87758 | 1.2 | 0 | 1.7 | 0.87758 | 2.215 | -0.026327 | 2.185 | -0.026327 | 1.085 | 1.957 | 1.115 | 1.957 | 1.6 | 1.0531 | 0.6 | 1.0531
[30 empty] | 1 | 0.5 | 0.87758 | 0.5 | 0.87758 | [6 empty] | 1 | 0 | 1 | 0 | 1.7 | 0.87758 | 1.7 | 0.87758 | [6 empty] | 2.2 | 0 | 2.2 | 0 | 1.1 | 1.9307 | 1.1 | 1.9307
[31 empty] | 0.5 | 0.87758 | 0.5 | 0.87758 | 0.5 | 0.87758 | 0.5 | 0.87758 | 0 | 0 | 0 | 0 | 0 | 0 | 1.7 | 0.87758 | 1.7 | 0.87758 | 1.7 | 0.87758 | 1.7 | 0.87758 | 1.2 | 0 | 1.2 | 0 | 1.2 | 0 | 1.1 | 1.9307 | 1.1 | 1.9307 | 0.6 | 1.0531 | 1.6 | 1.0531
[31 empty] | 0.5 | 0.87758 | 0.5 | 0.87758 | 0.5 | 0.87758 | 0.5 | 0.87758 | 0.5 | 0.87758 | 0 | 0 | 0 | 0 | 1.7 | 0.87758 | 1.715 | 0.87758 | 1.7 | 0.87758 | 1.7 | 0.87758 | 1.7 | 0.87758 | 1.2 | 0 | 1.2 | 0 | 1.1 | 1.9307 | 1.1 | 1.9307 | 0.6 | 1.0531 | 1.6 | 1.0531
[31 empty] | 0.5 | 0.87758 | 0.5 | 0.87758 | [6 empty] | 0 | 0 | 0 | 0 | 1.7 | 0.87758 | 1.7 | 0.87758 | [6 empty] | 1.2 | 0 | 1.2 | 0 | 1.1 | 1.9307 | 1.1 | 1.9307
[31 empty] | 0.5 | 0.87758 | 0.5 | 0.87758 | 0.5 | 0.87758 | 0.5 | 0.87758 | 0 | 0 | 0 | 0 | 0 | 0 | 1.7 | 0.87758 | 1.7 | 0.87758 | 1.7 | 0.87758 | 1.7 | 0.87758 | 1.2 | 0 | 1.2 | 0 | 1.2 | 0 | 1.1 | 1.9307 | 1.1 | 1.9307 | 0.6 | 1.0531 | 1.6 | 1.0531
[31 empty] | 0.5 | 0.87758 | 0.5 | 0.87758 | 0.5 | 0.87758 | 0.5 | 0.87758 | 0.5 | 0.87758 | 0 | 0 | 0 | 0 | 1.7 | 0.87758 | 1.715 | 0.87758 | 1.7 | 0.87758 | 1.7 | 0.87758 | 1.7 | 0.87758 | 1.2 | 0 | 1.2 | 0 | 1.1 | 1.9307 | 1.1 | 1.9307 | 0.6 | 1.0531 | 1.6 | 1.0531
[31 empty] | 0.5 | 0.87758 | 0.5 | 0.87758 | [6 empty] | 0 | 0 | 0 | 0 | 1.7 | 0.87758 | 1.7 | 0.87758 | [6 empty] | 1.2 | 0 | 1.2 | 0 | 1.1 | 1.9307 | 1.1 | 1.9307
[31 empty] | 0.5 | 0.87758 | 0.5 | 0.87758 | 0.5 | 0.87758 | 0.5 | 0.87758 | 0 | 0 | 0 | 0 | 0 | 0 | 1.7 | 0.87758 | 1.7 | 0.87758 | 1.7 | 0.87758 | 1.7 | 0.87758 | 1.2 | 0 | 1.2 | 0 | 1.2 | 0 | 1.1 | 1.9307 | 1.1 | 1.9307 | 0.6 | 1.0531 | 1.6 | 1.0531
[29 empty] | DO NOT EDIT |  | 0.5 | 0.87758 | 0.5 | 0.87758 | 0.5 | 0.87758 | 0.5 | 0.87758 | 0.5 | 0.87758 | 0 | 0 | 0 | 0 | 1.7 | 0.87758 | 1.715 | 0.87758 | 1.7 | 0.87758 | 1.7 | 0.87758 | 1.7 | 0.87758 | 1.2 | 0 | 1.2 | 0 | 1.1 | 1.9307 | 1.1 | 1.9307 | 0.6 | 1.0531 | 1.6 | 1.0531
[31 empty] | 0.5 | 0.87758 | 0.5 | 0.87758 | [6 empty] | 0 | 0 | 0 | 0 | 1.7 | 0.87758 | 1.7 | 0.87758 | [6 empty] | 1.2 | 0 | 1.2 | 0 | 1.1 | 1.9307 | 1.1 | 1.9307
[31 empty] | 0.5 | 0.87758 | 0.5 | 0.87758 | 0.5 | 0.87758 | 0.5 | 0.87758 | 0 | 0 | 0 | 0 | 0 | 0 | 1.7 | 0.87758 | 1.7 | 0.87758 | 1.7 | 0.87758 | 1.7 | 0.87758 | 1.2 | 0 | 1.2 | 0 | 1.2 | 0 | 1.1 | 1.9307 | 1.1 | 1.9307 | 0.6 | 1.0531 | 1.6 | 1.0531
[31 empty] | 0.5 | 0.87758 | 0.5 | 0.87758 | 0.5 | 0.87758 | 0.5 | 0.87758 | 0.5 | 0.87758 | 0 | 0 | 0 | 0 | 1.7 | 0.87758 | 1.715 | 0.87758 | 1.7 | 0.87758 | 1.7 | 0.87758 | 1.7 | 0.87758 | 1.2 | 0 | 1.2 | 0 | 1.1 | 1.9307 | 1.1 | 1.9307 | 0.6 | 1.0531 | 1.6 | 1.0531
[31 empty] | 0.5 | 0.87758 | 0.5 | 0.87758 | [6 empty] | 0 | 0 | 0 | 0 | 1.7 | 0.87758 | 1.7 | 0.87758 | [6 empty] | 1.2 | 0 | 1.2 | 0 | 1.1 | 1.9307 | 1.1 | 1.9307
[31 empty] | 0.5 | 0.87758 | 0.5 | 0.87758 | 0.5 | 0.87758 | 0.5 | 0.87758 | 0 | 0 | 0 | 0 | 0 | 0 | 1.7 | 0.87758 | 1.7 | 0.87758 | 1.7 | 0.87758 | 1.7 | 0.87758 | 1.2 | 0 | 1.2 | 0 | 1.2 | 0 | 1.1 | 1.9307 | 1.1 | 1.9307 | 0.6 | 1.0531 | 1.6 | 1.0531
[31 empty] | 0.5 | 0.87758 | 0.5 | 0.87758 | 0.5 | 0.87758 | 0.5 | 0.87758 | 0.5 | 0.87758 | 0 | 0 | 0 | 0 | 1.7 | 0.87758 | 1.715 | 0.87758 | 1.7 | 0.87758 | 1.7 | 0.87758 | 1.7 | 0.87758 | 1.2 | 0 | 1.2 | 0 | 1.1 | 1.9307 | 1.1 | 1.9307 | 0.6 | 1.0531 | 1.6 | 1.0531
[31 empty] | 0.5 | 0.87758 | 0.5 | 0.87758 | [6 empty] | 0 | 0 | 0 | 0 | 1.7 | 0.87758 | 1.7 | 0.87758 | [6 empty] | 1.2 | 0 | 1.2 | 0 | 1.1 | 1.9307 | 1.1 | 1.9307
[31 empty] | 0.5 | 0.87758 | 0.5 | 0.87758 | 0.5 | 0.87758 | 0.5 | 0.87758 | 0 | 0 | 0 | 0 | 0 | 0 | 1.7 | 0.87758 | 1.7 | 0.87758 | 1.7 | 0.87758 | 1.7 | 0.87758 | 1.2 | 0 | 1.2 | 0 | 1.2 | 0 | 1.1 | 1.9307 | 1.1 | 1.9307 | 0.6 | 1.0531 | 1.6 | 1.0531
[31 empty] | 0.5 | 0.87758 | 0.5 | 0.87758 | 0.5 | 0.87758 | 0.5 | 0.87758 | 0.5 | 0.87758 | 0 | 0 | 0 | 0 | 1.7 | 0.87758 | 1.715 | 0.87758 | 1.7 | 0.87758 | 1.7 | 0.87758 | 1.7 | 0.87758 | 1.2 | 0 | 1.2 | 0 | 1.1 | 1.9307 | 1.1 | 1.9307 | 0.6 | 1.0531 | 1.6 | 1.0531
[31 empty] | 0.5 | 0.87758 | 0.5 | 0.87758 | [6 empty] | 0 | 0 | 0 | 0 | 1.7 | 0.87758 | 1.7 | 0.87758 | [6 empty] | 1.2 | 0 | 1.2 | 0 | 1.1 | 1.9307 | 1.1 | 1.9307
[31 empty] | 0.5 | 0.87758 | 0.5 | 0.87758 | 0.5 | 0.87758 | 0.5 | 0.87758 | 0 | 0 | 0 | 0 | 0 | 0 | 1.7 | 0.87758 | 1.7 | 0.87758 | 1.7 | 0.87758 | 1.7 | 0.87758 | 1.2 | 0 | 1.2 | 0 | 1.2 | 0 | 1.1 | 1.9307 | 1.1 | 1.9307 | 0.6 | 1.0531 | 1.6 | 1.0531
[31 empty] | 0.5 | 0.87758 | 0.5 | 0.87758 | 0.5 | 0.87758 | 0.5 | 0.87758 | 0.5 | 0.87758 | 0 | 0 | 0 | 0 | 1.7 | 0.87758 | 1.715 | 0.87758 | 1.7 | 0.87758 | 1.7 | 0.87758 | 1.7 | 0.87758 | 1.2 | 0 | 1.2 | 0 | 1.1 | 1.9307 | 1.1 | 1.9307 | 0.6 | 1.0531 | 1.6 | 1.0531
[31 empty] | 0.5 | 0.87758 | 0.5 | 0.87758 | [6 empty] | 0 | 0 | 0 | 0 | 1.7 | 0.87758 | 1.7 | 0.87758 | [6 empty] | 1.2 | 0 | 1.2 | 0 | 1.1 | 1.9307 | 1.1 | 1.9307
[29 empty] | DO NOT EDIT |  | 0.5 | 0.87758 | 0.5 | 0.87758 | 0.5 | 0.87758 | 0.5 | 0.87758 | 0 | 0 | 0 | 0 | 0 | 0 | 1.7 | 0.87758 | 1.7 | 0.87758 | 1.7 | 0.87758 | 1.7 | 0.87758 | 1.2 | 0 | 1.2 | 0 | 1.2 | 0 | 1.1 | 1.9307 | 1.1 | 1.9307 | 0.6 | 1.0531 | 1.6 | 1.0531
[31 empty] | 0.5 | 0.87758 | 0.5 | 0.87758 | 0.5 | 0.87758 | 0.5 | 0.87758 | 0.5 | 0.87758 | 0 | 0 | 0 | 0 | 1.7 | 0.87758 | 1.715 | 0.87758 | 1.7 | 0.87758 | 1.7 | 0.87758 | 1.7 | 0.87758 | 1.2 | 0 | 1.2 | 0 | 1.1 | 1.9307 | 1.1 | 1.9307 | 0.6 | 1.0531 | 1.6 | 1.0531
[31 empty] | 0.5 | 0.87758 | 0.5 | 0.87758 | [6 empty] | 0 | 0 | 0 | 0 | 1.7 | 0.87758 | 1.7 | 0.87758 | [6 empty] | 1.2 | 0 | 1.2 | 0 | 1.1 | 1.9307 | 1.1 | 1.9307
[31 empty] | 0.5 | 0.87758 | 0.5 | 0.87758 | 0.5 | 0.87758 | 0.5 | 0.87758 | 0 | 0 | 0 | 0 | 0 | 0 | 1.7 | 0.87758 | 1.7 | 0.87758 | 1.7 | 0.87758 | 1.7 | 0.87758 | 1.2 | 0 | 1.2 | 0 | 1.2 | 0 | 1.1 | 1.9307 | 1.1 | 1.9307 | 0.6 | 1.0531 | 1.6 | 1.0531
[31 empty] | 0.5 | 0.87758 | 0.5 | 0.87758 | 0.5 | 0.87758 | 0.5 | 0.87758 | 0.5 | 0.87758 | 0 | 0 | 0 | 0 | 1.7 | 0.87758 | 1.715 | 0.87758 | 1.7 | 0.87758 | 1.7 | 0.87758 | 1.7 | 0.87758 | 1.2 | 0 | 1.2 | 0 | 1.1 | 1.9307 | 1.1 | 1.9307 | 0.6 | 1.0531 | 1.6 | 1.0531
[31 empty] | 0.5 | 0.87758 | 0.5 | 0.87758 | [6 empty] | 0 | 0 | 0 | 0 | 1.7 | 0.87758 | 1.7 | 0.87758 | [6 empty] | 1.2 | 0 | 1.2 | 0 | 1.1 | 1.9307 | 1.1 | 1.9307
[31 empty] | 0.5 | 0.87758 | 0.5 | 0.87758 | 0.5 | 0.87758 | 0.5 | 0.87758 | 0 | 0 | 0 | 0 | 0 | 0 | 1.7 | 0.87758 | 1.7 | 0.87758 | 1.7 | 0.87758 | 1.7 | 0.87758 | 1.2 | 0 | 1.2 | 0 | 1.2 | 0 | 1.1 | 1.9307 | 1.1 | 1.9307 | 0.6 | 1.0531 | 1.6 | 1.0531
[31 empty] | 0.5 | 0.87758 | 0.5 | 0.87758 | 0.5 | 0.87758 | 0.5 | 0.87758 | 0.5 | 0.87758 | 0 | 0 | 0 | 0 | 1.7 | 0.87758 | 1.715 | 0.87758 | 1.7 | 0.87758 | 1.7 | 0.87758 | 1.7 | 0.87758 | 1.2 | 0 | 1.2 | 0 | 1.1 | 1.9307 | 1.1 | 1.9307 | 0.6 | 1.0531 | 1.6 | 1.0531
[31 empty] | 0.5 | 0.87758 | 0.5 | 0.87758 | [6 empty] | 0 | 0 | 0 | 0 | 1.7 | 0.87758 | 1.7 | 0.87758 | [6 empty] | 1.2 | 0 | 1.2 | 0 | 1.1 | 1.9307 | 1.1 | 1.9307
DO NOT EDIT
DO NOT EDIT
DO NOT EDIT
DO NOT EDIT
DO NOT EDIT
DO NOT EDIT
DO NOT EDIT
DO NOT EDIT
DO NOT EDIT

## Elements and ions
Element | Weight |  | Weight
H | 1.0079
He | 4.0026 | HCO3 | 61.0168
Li | 6.941 | SO4 | 96.0626
Be | 9.0122 | CaCO3 | 100.0869
B | 10.811 | NH4 | 18.0385
C | 12.0107 | NO3- | 62.0049
N | 14.0067
O | 15.9994
F | 18.9984
Ne | 20.1797
Na | 22.9898
Mg | 24.305
Al | 26.9815
Si | 28.0855
P | 30.9738
S | 32.065
Cl | 35.453
Ar | 39.948
K | 39.0983
Ca | 40.078
Sc
Ti
V
Cr
Mn
Fe | 55.845
Co
Ni
Cu
Zn
Ga
Ge
As
Se
Br
Kr
Rb
Sr
Y
Zr
Nb
Mo
Tc
Ru
Rh
Pd
Ag
Cd
In
Sn
Sb
Te
In
Xe
Cs
Ba
La
Ce
Pr
Nd
Pm
Sm
Eu
Gd
Tb
Dy
Ho
Er
Tm
Yb
Lu
Hf
Ta
W
Re
Os
Ir
Pt
Au
Hg
Tl
Pb
Bi
Po
At
Rn
Fr
Ra
Ac
Th
Pa
U

## Instructions
Step One: | Input ion data in new line
Step Two: | Add new data series to chart. The X-values run horizontally columns W-Y
The Y- values run horizontally columns Z-AB
You may need to adjust the data series parameters. (Data series shape, size color. I couldn't figure out how to change the defaults for the graph.)
The current data series parameters are circular point, size four, with black border and default fill colors.
Plotting Parameters
Printing correction: | The printing correction is the vertical magnification
Tick interval (0 - 0.5): | This is the number of subdivisions shown on each axis. 0.1 gives subdivision every 10%.
Tick length (0 - 0.2): | This changes the length of the ticks.
Plot lines? (1 or 0): | 1 is true, 0 is false. These are the grid lines within the Ternary and Diamond diagrams
Gap Between Plots | This changes the separation between the diagrams.
For questions, contact
petercarlson@utexas.edu
This is adapted from:
Triangular diagram plotting spreadsheet (TRI-PLOT)
version 1-4-2
by David Graham (Loughborough University)
and Nicholas Midgley (Liverpool John Moores University)